## api-comparison-table
| GENIVI | O: defined in the spec, △: defined but not in the spec
| AUTOSAR | O: defined in the spec, △: defined but not received by MmedTelmHmi, - : not present
| Group | Function | Property | W3C | Supported Platform | [5 empty] | Remarks
[5 empty] | GENIVI Compliance 4.0 (Foton) | QNX | Tizen IVI 2.0 (AMB) Web API | Webinos (27 Feb 2013) | AUTOSAR 4.1 | OBD-II
x | Vehicle Information | WMI | wmi | △ | O |  | O |  | -
x |  | VIN | vin | O | O |  | O |  | - | O
x |  | Vehicle Type | vehicleType | △ | O |  | O |  | -
x |  | Size | Width |  |  |  | O |  | -
x |  |  | Height |  |  |  | O |  | -
x |  |  | Length |  |  |  | O |  | -
x |  |  | doorType1stRow |  | O |  |  |  | -
x |  |  | doorType2ndRow |  | O |  |  |  | -
x |  |  | doorType3rdRow |  | O |  |  |  | -
- |  |  | DoorsPerRow |  |  |  | O |  | - |  | sequence<unsigned short>
x |  | Fuel Type | fuelType | O | O |  | O | O | - | O
|  |  | RefuelPosition |  |  |  | O |  | - |  | left, right
x |  | Transmission Gear Type | transmissionGearType |  | O |  | O | O | -
- |  | Wheel Information | wheelInfoRadius |  | O |  |  |  | -
x |  |  | FrontWheelRadius |  |  |  | O |  | -
x |  |  | RearWheelRadius |  |  |  | O |  | -
|  |  | wheelInfoTrack |  | O |  | O |  | -
x |  | Brand | brand |  |  |  |  | O | -
? |  | Model | model |  |  |  |  | O | -
x |  | Year | year |  |  |  |  | O | -
x |  | Hybrid | hybrid |  |  |  |  | O | -
|  | SteeringWheelPosition (Left/Right) | steeringWheel | O |  |  |  | O | △
| Running Status | Vehicle Power Mode | vehiclePowerMode | O | O |  | O |  | △
|  | Speedometer | speedometer | O | O | O | O | O | O | O | 0-255 km/h
|  | Engine Speed | engineSpeed | O | O | O | O |  | △ | O | rpm
|  | Powertrain Torque |  |  | △ |  |  |  | △ | O
|  | Accelerator Pedal Position |  |  | △ |  |  |  | △ | O | 2 candidates in AUTOSAR
|  | Throttle Position |  |  | △ |  |  |  | - | O
|  | Trip meter | tripMeter1Mileage | △ | O |  |  | O | -
|  |  | tripMeter2Mileage |  | O |  |  |  | -
|  |  | Tripmeters |  |  |  | O |  | - |  | sequence<unsigned long>
|  |  | Tripmeters (set) |  |  |  | O |  | - |  | sequence<unsigned long>
|  |  | tripMeter1AverageSpeed |  | O |  |  | O | -
|  |  | tripMeter2AverageSpeed |  | O |  |  |  | -
|  |  | tripMeter1FuelConsumption |  | O |  |  | O | -
|  |  | tripMeter2FuelConsumption |  | O |  |  |  | -
|  |  | Accumulated engine run time |  | △ |  |  |  | - | O
|  |  | Distance traveled with malfunction indicator lamp (MIL) on | [5 empty] | - | O
|  |  | Distance traveled since codes cleared | [5 empty] | - | O
|  |  | Time run with MIL on | [5 empty] | - | O | minutes
|  |  | Time since trouble codes cleared | [5 empty] | - | O | minutes
|  | Transmission Gear Status | transmissionGearStatus | O | O | O | O | O | △
|  |  | Mode |  |  |  | O |  | -
|  | Cruise Control Status | cruiseControlStatus | O | O |  | O |  | O
|  |  | cruiseControlSpeed | O | O |  | O |  | O
|  | Adaptive Cruise Control Status | adaptiveCruiseControlStatus | [5 empty] | O
|  |  | targetVehicleDetected | [5 empty] | O
|  | Wheel Brake | wheelBrake |  | O |  | O |  | △
|  | Lights Status | lightsStatusHead | △ | O | O | O | O | - |  | QNX distinguishes left, right
|  |  | lightsStatusTail |  |  | O |  |  | - |  | QNX distinguishes left, right
|  |  | lightsStatusHighBeam |  | O |  | O | O | △
|  |  | lightsStatusTurnRight |  | O |  | O | O | -
|  |  | lightsStatusTurnLeft |  | O |  | O | O | -
|  |  | lightsStatusBrake |  | O |  | O |  | -
|  |  | lightsStatusFogFront |  | O |  |  | O | △
|  |  | lightsStatusFogRear |  | O |  |  | O | △
|  |  | Fog |  |  |  | O |  | -
|  |  | lightsStatusHazard |  | O |  | O | O | △
|  |  | lightsStatusParking |  | O |  | O | O | △
|  | Interior Lights Status | interiorLightsStatusDriver |  | O |  | O |  | -
|  |  | interiorLightsStatusPassenger |  | O |  | O |  | -
|  |  | interiorLightsStatusCenter |  | O |  | O |  | -
|  | Automatic Headlights | automaticHeadlights |  | O |  |  |  | △
|  | Dynamic High Beam | dynamicHighBeam |  | O |  |  |  | -
|  | Horn | horn |  | O |  | O |  | △
|  | Chime | chime |  | O |  |  |  | △
|  | Fuel | fuel level | O | O | O | O |  | - | O
|  |  | InstantConsumption |  |  |  | O |  | -
|  |  | InstantEconomy |  |  |  | O |  | -
|  |  | AverageEconomy |  |  |  | O | O | -
|  |  | AverageEconomy (set) |  |  |  | O |  | -
|  | Estimated Range | estimatedRange |  | O |  | O |  | -
|  | Fuel Consumed since restart |  |  | △ |  |  |  | -
|  | Vehicle time since restart |  |  | △ |  |  |  | - | O
|  | Fuel consumption since restart |  |  | △ |  |  |  | -
|  | Engine fuel rate | [6 empty] | - | O | L/h
|  | Engine Oil | engineOilRemaining | O | O | O | O |  | -
|  |  | engineOilChange |  | O |  |  |  | -
|  |  | engineOilTemp | O | O | O | O |  | - | O
|  |  | Pressure |  |  | O | O |  | -
|  | Engine Coolant | engineCoolantLevel |  | O | O |  |  | -
|  |  | engineCoolantTemp |  | O | O |  |  | - | O
|  | Current G-read | - |  | △ |  | O |  | - |  | Acceleration in AMB, must be precised
|  | Steering Wheel Angle | steeringWheelAngle |  | O |  |  |  | △
|  | Wheel Tick Sensor |  |  | △ |  |  |  | △
|  | Location | Latitude |  |  |  | O |  | -
|  |  | Longitude |  |  |  | O |  | -
|  |  | Altitude |  |  |  | O |  | -
|  |  | Direction |  |  |  | O |  | -
|  | Range | range |  |  |  |  | O | -
| Maintenance | Odometer | odometer | O | O |  | O | O | △
|  | Odometer since restart |  |  | △ |  |  |  | -
|  | Transmission Oil | transmissionOilLifeLevel | O | O | O | O | O | -
|  |  | transmissionOilTemp |  | O | O |  |  | △
|  | Transmission Clutch | transmissionClutchWearLevel |  |  | O |  |  | -
|  | Brake | brakeFluidLevel |  | O | O | O |  | -
|  |  | brakePadWearFrontLeft |  |  | O |  |  | -
|  |  | brakePadWearFrontRight |  |  | O |  |  | -
|  |  | brakePadWearRearLeft |  |  | O |  |  | -
|  |  | brakePadWearRearRight |  |  | O |  |  | -
|  | Washer Fluid | washerFluidLevel |  | O | O | O |  | △
|  | Malfunction indicator lamp | malfunctionIndicatorLamp |  | O |  |  |  | - | O | Must be precised - GENIVI supporsed to use it for indication of malfunction of engine which is usually displayed in cluster also. - OBD-II defines many types of diagnostic error codes
|  | Battery Status | batteryVoltage |  | O |  | O |  | △
|  |  | batteryCurrent |  | O |  | O |  | -
|  |  | Auxiliary input status | [5 empty] | - | O | A0 == Power Take Off (PTO) status (1 == active)
|  | Tire Pressure | tirePressureFrontLeft | △ | O | O | O | O | O
|  |  | tirePressureFrontRight |  | O | O | O | O | O
|  |  | tirePressureRearLeft |  | O | O | O | O | O
|  |  | tirePressureRearRight |  | O | O | O | O | O
|  |  | tirePressureStatusFrontLeft |  | O |  |  |  | O
|  |  | tirePressureStatusFrontRight |  | O |  |  |  | O
|  |  | tirePressureStatusRearLeft |  | O |  |  |  | O
|  |  | tirePressureStatusRearRight |  | O |  |  |  | O
|  |  | tirePressureThresholdFrontAxle | [5 empty] | O
|  |  | tirePressureThresholdRearAxle | [5 empty] | O
|  |  | tireWearFrontLeft |  |  | O |  |  | -
|  |  | tireWearFrontRight |  |  | O |  |  | -
|  |  | tireWearRearLeft |  |  | O |  |  | -
|  |  | tireWearRearRight |  |  | O |  |  | -
|  | Indirect TPMS | wheelSpeedWarningIndication | [5 empty] | O |  | Maximum allowed speed exceeded or not
|  | Tire Temperature | tireTemperatureFrontLeft | O |  |  | O |  | O
|  |  | tireTemperatureFrontRight | O |  |  | O |  | O
|  |  | tireTemperatureRearLeft | O |  |  | O |  | O
|  |  | tireTemperatureRearRight | O |  |  | O |  | O
| Personalization | Key ID (Driver ID) | keyId | O | O |  |  |  | △
|  | Language | language |  | O |  |  |  | -
|  | Language (set) | language |  | O |  |  |  | -
|  | Measurement System | measurementSystem |  | O |  |  |  | -
|  | Measurement System (set) | measurementSystem |  | O |  |  |  | -
|  | Measurement System String | measurementSystemStringFuel |  | O |  |  |  | -
|  |  | measurementSystemStringDistance |  | O |  |  |  | -
|  |  | measurementSystemStringSpeed |  | O |  |  |  | -
|  |  | measurementSystemStringConsumption |  | O |  |  |  | -
|  | Mirror | mirrorDriver |  | O |  |  |  | △
|  |  | mirrorPassenger |  | O |  |  |  | △
|  |  | mirrorInside |  | O |  |  |  | △
|  |  | mirrorInsideTintingStatus | [5 empty] | O
|  | Mirror (set) | mirrorDriver |  | O |  |  |  | O
|  |  | mirrorPassenger |  | O |  |  |  | O
|  |  | mirrorInside |  | O |  |  |  | O
|  | Steering Wheel Position | steeringWheelPositionSlide |  | O |  |  |  | -
|  |  | steeringWheelPositionTilt |  | O |  |  |  | -
|  | Steering Wheel Position (set) | steeringWheelPositionSlide |  | O |  |  |  | -
|  |  | steeringWheelPositionTilt |  | O |  |  |  | -
|  | Driving Mode | drivingMode |  | O |  |  |  | △
|  | Driving Mode (set) | drivingMode |  | O |  |  |  | △
|  | Driver Seat Position | driverSeatPositionReclineSeatback |  | O |  |  | O | -
|  |  | driverSeatPositionSlide |  | O |  |  | O | -
|  |  | driverSeatPositionCushionHeight |  | O |  |  | O | -
|  |  | driverSeatPositionHeadrest |  | O |  |  | O | -
|  |  | driverSeatPositionBackCushion |  | O |  |  | O | -
|  |  | driverSeatPositionSideCushion |  | O |  |  | O | -
|  | Driver Seat Position (set) | driverSeatPositionReclineSeatback |  | O |  |  |  | O
|  |  | driverSeatPositionSlide |  | O |  |  |  | O
|  |  | driverSeatPositionCushionHeight |  | O |  |  |  | O
|  |  | driverSeatPositionHeadrest |  | O |  |  |  | O
|  |  | driverSeatPositionBackCushion |  | O |  |  |  | O
|  |  | driverSeatPositionSideCushion |  | O |  |  |  | O
|  | Passenger Seat Position | passengerSeatPositionReclineSeatback |  | O |  |  | O | -
|  |  | passengerSeatPositionSlide |  | O |  |  | O | -
|  |  | passengerSeatPositionCushionHeight |  | O |  |  | O | -
|  |  | passengerSeatPositionHeadrest |  | O |  |  | O | -
|  |  | passengerSeatPositionBackCushion |  | O |  |  | O | -
|  |  | passengerSeatPositionSideCushion |  | O |  |  | O | -
|  | Passenger Seat Position (set) | passengerSeatPositionReclineSeatback |  | O |  |  |  | O
|  |  | passengerSeatPositionSlide |  | O |  |  |  | O
|  |  | passengerSeatPositionCushionHeight |  | O |  |  |  | O
|  |  | passengerSeatPositionHeadrest |  | O |  |  |  | O
|  |  | passengerSeatPositionBackCushion |  | O |  |  |  | O
|  |  | passengerSeatPositionSideCushion |  | O |  |  |  | O
|  | Seat Position Preset Recall | seatPositionPresetRecall | [5 empty] | O
|  | Seat Position Preset Store | seatPositionPresetStore | [5 empty] | O
|  | Seat Position | driver |  |  |  |  | O |  |  | can be realocated in Function : Driver Seat Position
|  |  | frontPassenger |  |  |  |  | O |  |  | can be realocated in Function : Passenger Seat Position
|  |  | behindDriver |  |  |  |  | O | -
|  |  | behindPassenger |  |  |  |  | O | -
|  | Dashboard Illumination | dashboardIllumination |  | O |  |  |  | -
|  | Dashboard Illumination (set) | dashboardIllumination |  | O |  |  |  | △
|  | Generated Vehicle Sound Mode | generatedVehicleSoundMode |  | O |  |  |  | -
|  | Generated Vehicle Sound Mode (set) | generatedVehicleSoundMode |  | O |  |  |  | -
| Driving Safety | Antilock Braking System | antilockBrakingSystemEnabled | O | O | O | O |  | △
|  |  | antilockBrakingSystemEngaged | O | O | O | O |  | △ |  | GENIVI use one property for both enabled and engaged. QNX distinguishes it per 4 brake position. Tizen also seems distinguish it by the ABS in the wheel information Autosar : lines 42 and 43
|  | Traction Control System | tractionControlSystem | O | O |  | O |  | △
|  | Electronic Stability Control (ESC) | electronicStabilityControl | O | O |  |  |  | △
|  | Vehicle Top Speed Limit | vehicleTopSpeedLimit | O | O |  | O |  | △
|  | Vehicle Top Speed Limit (set) | vehicleTopSpeedLimit |  | O |  |  |  | -
|  | Airbag Status | airbagStatusDriver | ? | O |  | O |  |  |  | in AUTOSAR, it seems exist in OPSafety, OccptPedSfty
|  |  | airbagStatusPassenger | ? | O |  | O
|  |  | airbagStatusSide | ? | O |  | O
|  |  | LeftSide |  |  |  | O |  |  |  | can be realocated "airbagStatusSide"
|  |  | RightSide |  |  |  | O |  |  |  | can be realocated "airbagStatusSide"
|  | Door Open Status | doorOpenStatusDriver | O | O |  | O | O | △
|  |  | doorOpenStatusPassenger | O | O |  | O | O | △
|  |  | doorOpenStatusRearLeft | O | O |  | O | O | △
|  |  | doorOpenStatusRearRight | O | O |  | O | O | △
|  |  | doorOpenStatusTrunk | O | O |  | O |  | △ |  | read lid
|  |  | doorOpenStatusFuelFilterCap | O | O |  | O |  | △
|  |  | doorOpenStatusHood | O | O |  | O |  | △
|  |  | trunkDeck |  |  |  |  | O |  |  | (Webios Terminology) Must be precised
|  | Door Lock Status | doorLockStatusDriver |  | O |  | O |  | △
|  |  | doorLockStatusPassenger |  | O |  | O |  | △
|  |  | doorLockStatusRearLeft |  | O |  | O |  | △
|  |  | doorLockStatusRearRight |  | O |  | O |  | △
|  |  | Trunk |  |  |  | O |  | △
|  |  | FuelCap |  |  |  | O |  | -
|  |  | Hood |  |  |  | O |  | -
|  | Door Lock Status (set) | doorLockStatusDriver |  | O |  |  |  | △
|  |  | doorLockStatusPassenger |  | O |  |  |  | △
|  |  | doorLockStatusRearLeft |  | O |  |  |  | △
|  |  | doorLockStatusRearRight |  | O |  |  |  | △
|  | Child Safety Lock | childSafetyLock | O | O |  | O |  | △
|  | Occupants Status | occupantsStatusDriver | △ | O |  | O |  | △
|  |  | occupantsStatusPassenger |  | O |  | O |  | △
|  |  | occupantsStatusRearLeft |  | O |  | O |  | △
|  |  | occupantsStatusRearRight |  | O |  | O |  | △
|  |  | MiddleFront |  |  |  | O |  | △
|  |  | MiddleRear |  |  |  | O |  | △
|  |  | ThirdRowLeft | [5 empty] | △
|  |  | ThirdRowMid | [5 empty] | △
|  |  | ThirdRowRight | [5 empty] | △
|  | Seat Belt | seatBeltDriver | △ | O |  | O |  | O
|  |  | seatBeltPassenger |  | O |  | O |  | O
|  |  | seatBeltRearLeft |  | O |  | O |  | O
|  |  | seatBeltRearRight |  | O |  | O |  | O
|  |  | MiddleFront |  |  |  | O |  | O
|  |  | MiddleRear |  |  |  | O |  | O
|  |  | ThirdRowLeft | [5 empty] | O
|  |  | ThirdRowMid | [5 empty] | O
|  |  | ThirdRowRight | [5 empty] | O
|  | Window Lock | windowLockDriver |  | O |  |  |  | -
|  |  | windowLockPassenger |  | O |  |  |  | -
|  |  | windowLockRearLeft |  | O |  |  |  | △
|  |  | windowLockRearRight |  | O |  |  |  | △
|  | Window Lock (set) | windowLockDriver |  | O |  |  |  | -
|  |  | windowLockPassenger |  | O |  |  |  | -
|  |  | windowLockRearLeft |  | O |  |  |  | O
|  |  | windowLockRearRight |  | O |  |  |  | O
|  | Obstacle Distance | obstacleDistanceSensorStatus |  | O |  |  |  | -
|  |  | obstacleDistanceFrontCenter | △ | O |  |  | O | △ |  | Front Inner Right, line 165
|  |  | obstacleDistanceRearCenter |  | O |  |  | O | △ |  | Front Outer Right, line 166
|  |  | obstacleDistanceFrontLeft |  | O |  | O | O | △ |  | Front Inner Left, line 167
|  |  | obstacleDistanceFrontRight |  | O |  | O | O | △ |  | Front Outer Left, line 168
|  |  | obstacleDistanceMiddleLeft |  | O |  |  | O | △ |  | Rear Inner Right, line 169
|  |  | obstacleDistanceMiddleRight |  | O |  |  | O | △ |  | Rear Outer Right, line 170
|  |  | obstacleDistanceRearLeft |  | O |  | O | O | △ |  | Rear Inner Left, line 171
|  |  | obstacleDistanceRearRight |  | O |  | O | O | △ |  | Rear Outer Left, line 172
|  |  | LeftBlindSpot | ? |  |  | O |  | -
|  |  | RightBlindSpot | ? |  |  | O |  | -
|  | Front Collision Detection | frontCollisionDetectionStatus |  | O |  |  |  | △
|  |  | frontCollisionDetectionDistance |  | O |  |  |  | -
|  |  | frontCollisionDetectionTime |  | O |  |  |  | -
| Vision System | Lane Departure Detection status | laneDepartureDetectionStatus |  | O |  |  |  | -
|  | Lane Departed | laneDeparted |  | O |  |  |  | -
| Parking | Security Alert | securityAlert | O | O |  | O |  | △
|  | Parking Brake | parkingBrake | O | O |  | O |  | △
|  | Parking Lights | parkingLights |  | O |  | O |  | - |  | precision : Whether parking assistance light is enabled
|  | Parking Lights (set) | parkingLights |  | O |  |  |  | - |  | precision : It light the way to the entrance of home for a while after parking
|  | Hazard Lights | HazardLights |  |  |  | O |  |  |  | in AMB, it seems duplicated
| Climate / Environment | Interior Temperature | interiorTemp | O | O |  | O |  | -
|  | Exterior Temperature | exteriorTemp | O | O |  | O |  | △
|  | Exterior Brightness | exteriorBrightness | O | O |  | O |  | △
|  | Rain Sensor | rainSensor | O | O |  | O |  | △
|  | Windshield Wiper | windshieldWiper | O | O |  | O | O | O
|  | Rear Wiper | rearWiper |  | O |  |  | O |  |  | WiperWasher. WiprStsOf[Wipr] consists of front and rear washer
|  | Windshield Wiper (set) | windshieldWiper |  | O |  |  |  | O
|  | Rear Wiper (set) | rearWiper |  | O |  |  |  | O
|  | HVAC Fan | hvacFanDirection | △ | O | O | O |  | - |  | FanSt seems related to this.
|  |  | hvacFanSpeed |  | O | O | O |  | - |  | FanSt seems related to this.
|  |  | hvacFanTargetTemp |  | O | O | O | O | -
|  |  | ventLevel |  |  |  |  | O | -
|  |  | ventMode |  |  |  |  | O | -
|  | HVAC Fan (set) | hvacFanDirection |  | O | O | O |  | - |  | FanSt seems related to this.
|  |  | hvacFanSpeed |  | O | O | O |  | - |  | FanSt seems related to this.
|  |  | hvacFanTargetTemp |  | O | O | O |  | -
|  | Air-Conditioning | airConditioning |  | O | O | O | O | -
|  | Air-Conditioning (set) | airConditioning |  | O | O | O |  | -
|  | Air-Recirculation | airRecirculation |  | O | O | O |  | -
|  | Air-Recirculation (set) | airRecirculation |  | O | O | O |  | -
|  | Heater | heater |  | O |  | O |  | -
|  | Heater (set) | heater |  | O |  | O |  | -
|  | Defrost | defrostWindshield | O | O | O | O |  | △
|  |  | defrostRearWindow | O | O |  | O |  | △
|  |  | defrostSideMirrors | O | O |  | O |  | -
|  | Defrost (set) | defrostWindshield | O | O | O | O |  | O
|  |  | defrostRearWindow | O | O |  | O |  | O
|  |  | defrostSideMirrors | O | O |  | O |  | O
|  | Steering Wheel Heater | steeringWheelHeater |  | O |  | O |  | -
|  | Steering Wheel Heater (set) | steeringWheelHeater |  | O |  | O |  | -
|  | Seat Heater | seatHeater | O | O | O | O |  | O
|  | Seat Heater (set) | seatHeater | O | O | O | O |  | O
|  | Seat Cooler | seatCooler | O | O |  | O |  | O
|  | Seat Cooler (set) | seatCooler | O | O |  | O |  | O
|  | Side Window | sideWindowDriver |  | O |  | O | O | -
|  |  | sideWindowPassenger |  | O |  | O | O | -
|  |  | sideWindowRearLeft |  | O |  | O | O | -
|  |  | sideWindowRearRight |  | O |  | O | O | -
|  |  | rearWindow |  |  |  | O |  | △
|  | Side Window (set) | sideWindowDriver |  |  |  | O |  | -
|  |  | sideWindowPassenger |  |  |  | O |  | -
|  |  | sideWindowRearLeft |  |  |  | O |  | -
|  |  | sideWindowRearRight |  |  |  | O |  | -
|  |  | rearWindow |  |  |  | O |  | -
|  | Sunroof | sunroofOpenness |  | O |  | O |  | -
|  |  | sunroofTilt |  | O |  | O |  | -
|  | Sunroof (set) | sunroofOpenness |  | O |  | O |  | △
|  |  | sunroofTilt |  | O |  | O |  | △
|  | Convertible roof | convertibleRoof |  | O |  | O |  | △
|  | Convertible roof (set) | convertibleRoof |  | O |  | O |  | △
| Electric Vehicle | Hybrid Power Status | hybridPowerStatus |  | △ |  |  |  | -
|  | Hybrid battery pack remaining life | [6 empty] | - | O
|  | Charging Status | ChargingStatus |  | △ |  |  |  | -
|  | Charging Status (set) | ChargingStatus |  | △ |  |  |  | -
|  | Battery Voltage | Voltage |  | △ |  |  |  | -
|  |  | LevelOfCharge |  | △ |  |  |  | -
|  | Battery Charge Cord | BatteryChargeCord |  | △ |  |  |  | -
|  | Target Charge Level | TargetChargeLevel |  | △ |  |  |  | -
|  | Est. time to full charge | TimeToFullCharge |  | △ |  |  |  | -
|  | Est. time to target charge | TimeToTargetCharge |  | △ |  |  |  | -
[5 empty] | 213 | 44 | 154 | 67 | 141 | 20

## AUTOSAR_4.1
PortInterface ShortName | Shortname of Port | Longname of Port | Description of Port | Provided By | Received by MmedTelmHmi? | Body |  | Pt |  | Chassis |  | OccptPedSfty |  | MmedTelmHmi |  | Type | Type Name | Type Long Name | Description | Mapped API
[6 empty] | Body |  | Powertrain |  | Chassis |  | Occupant and Pedestrian Safety System |  | Multimedia Telematics and Human Machine Interface
[6 empty] | P | R | P | R | P | R | P | R | P | R
ALgt2 | VlcA | Vehicle Longitudinal Control Acceleration | Actual vehicle acceleration realized either by acceleration control or by driver override which is used as reference for vehicle longitudinal control. | Chassis |  |  | X |  |  | X | [5 empty] | float | A1 | Acceleration 1 | Resolution: 0.00781, Range: -18.00000~18.0000 Unit: m/s^2
ALgt1 | ALgtStd | Acceleration Longitudinal Standard | Longitudinal acceleration based on accelerometer. Compensated for long term drift. Coordinate system according to ISO 8855. REMARK: Transformation into Center of Gravity (COG) not relevant for known receivers. | Chassis | [5 empty] | X |  |  | X |  |  | float | A4 | Acceleration 4 | Resolution: 0.00098, Range: -18.00000~18.0000 Unit: m/s^2
ALat1 | ALatStdByEsc | Acceleration Lateral Standard by ESC | Lateral acceleration based on accelerometer provided by Electronic Stability Control (ESC) Compensated for long term drift. Coordinate system according to ISO 8855. REMARK: Transformation into Center of Gravity (COG) not relevant for known receivers. | Chassis | [5 empty] | X |  |  | X |  |  | float | A4 | Acceleration 4 | Resolution: 0.00098, Range: -18.00000~18.0000 Unit: m/s^2
TirePMonRstAckd1 | TirePMonRstAckd | Tire Pressure Monitoring Reset Acknowledged | Acknowledge of the Tire Pressure Monitoring that a tire pressure monitoring reset request has been received. REMARK: For direct and indirect measuring systems | Chassis | X |  |  |  |  | X |  |  |  |  | X | boolean | AckSts1 | Acknowledge Status 1 | 0: Request not accepted, 1: Request accepted
SeatAdjAut1 | PanAdjAutOf[Seat] | Automatic Seat Adjust Panel | Indicates the user’s demands to store and recall seat positions. | MmedTelmHmi |  |  | X | [6 empty] | X |  | composite | AdjAut1 | Adjust Automatic | MemoryBtn [0~5] , Adjust Position [0: Off, 1: Recall, 2: Store] | seatPositionPresetRecall seatPositionPresetStore
SteerWhlAg1 | SteerWhlAgBas | Steering Wheel Angle Base | Measured steering angle at steering positioned between the steering wheel and the Basic Steering Angle Superposition (BSAS) system if it is there. Driving intention of driver. (Does not include steering kinematic effects). | Chassis |  |  | X |  |  | X | [5 empty] | float | Ag4 | Angle 4 | Resolution: 0.00098, Range: -14.50000~14.50000 Unit: rad | steeringWheelAngle
SteerWhlAg1 | SteerWhlAgStd | Steering Wheel Angle Standard | Conditioned steer angle at steering positioned between the steering wheel and the Basic Steering Angle Superposition (BSAS) system if it is there. Driving intention of driver. (Does not include steering kinematic effects, offset-compensated, filtered). Derived from measured steering wheel angular position) | Chassis | [5 empty] | X |  |  | X |  |  | float | Ag4 | Angle 4 | Resolution: 0.00098, Range: -14.50000~14.50000 Unit: rad | steeringWheelAngle
RollRate1 | RollRateStd | Roll Rate Standard | Roll Rate from sensor element. Coordinate system according to ISO 8855. Derived from Base Signal after filtering, Offset-Compensation, Model-based Plausibility Check, etc. | Chassis | [5 empty] | X |  |  | X |  |  | float | AgSpd3 | Angle Speed 3 | Resolution: 0.00024, Range: -5.00000~5.0000 Unit: rad/s
PitchRate1 | PitchRateStd | Pitch Rate Standard | Pitch rate calculated along vehicle y-axis. Coordinate system according to ISO 8855. Filtered and offset-compensated | Chassis | [5 empty] | X |  |  | X |  |  | float | AgSpd3 | Angle Speed 3 | Resolution: 0.00024, Range: -5.00000~5.0000 Unit: rad/s
YawRate1 | YawRateStdByEsc | Yaw Rate Standard by ESC | Yaw rate provided by Electronic Stability Control (ESC) | Chassis | [5 empty] | X |  |  | X |  |  | float | AgSpd3 | Angle Speed 3 | Resolution: 0.00024, Range: -5.00000~5.0000 Unit: rad/s
AlrmSts1 | AlrmSt | Alarm State | State of the alarm | Body |  | X | [9 empty] | enum | AlrmSts1 | Alarm Status | 0: Disarmed, 1: PreArmed, 2: Armed, 3: Alrmd | Security Alert, securityAlert
Authn1 | EngId | Engine Identifier | Identifier of the engine, for validation by Immobilizer. |  |  |  | X | [8 empty] | composite | AuthnData1 | Authorization Data | AuthnCmd, AuthnSts, SndInfo, RxrInfo, KeyLen, KeyForSecu
Authn1 | EngIdReq | Engine Identifier Request | Request for engine identifier from Immobilizer. | Body |  | X | [9 empty] | composite | AuthnData1 | Authorization Data | AuthnCmd, AuthnSts, SndInfo, RxrInfo, KeyLen, KeyForSecu
TirePThdPerAxle1 | TirePThdPerAxleIndcn | Tire Pressure Threshold per Axle Indication | Set of tire pressure threshold per axle provided by Tire Pressure Monitoring. REMARK: For direct measuring systems | Chassis | X |  |  |  |  | X |  |  |  |  | X | array | AxlePOfTirePMon1 | Pressure Axle of TPMS 1 | Front Axle [Pressure 1], Rear Axle [Pressure 1] | Tire Pressure
TirePThdPerAxle1 | TirePThdPerAxle | Tire Pressure Threshold per Axle | Set of target tire pressure to be monitored at the axles. REMARK: For direct measuring systems. | MmedTelmHmi | [6 empty] | X |  |  | X |  | array | AxlePOfTirePMon1 | Pressure Axle of TPMS 1 | Front Axle [Pressure 1], Rear Axle [Pressure 1]
DispBltLockSt1 | DispBltLockStOfDrvr | Display Belt Lock State of Driver | State of the lock of belt at driver seating position to display in case of when the display belt lock requests. | OccptPedSfty | X | [6 empty] | X |  |  | X | enum | BltLockSt2 | Belt Lock State | 0: Unlock, 1: Lock, 2: NotPresent(seat position is not equipped or not fixed) | ?
DispBltLockSt1 | DispBltLockStOfPass | Display Belt Lock State of Passenger | State of the lock of belt at passenger seating position to display in case of when the display belt lock requests. | OccptPedSfty | X | [6 empty] | X |  |  | X | enum | BltLockSt2 | Belt Lock State | 0: Unlock, 1: Lock, 2: NotPresent(seat position is not equipped or not fixed) | ?
DispBltLockSt1 | DispBltLockStOfRowFirstMid | Display Belt Lock State of First Row Middle | State of the lock of belt at seating position at first row in the middle to display in case of when the display belt lock requests. | OccptPedSfty | X | [6 empty] | X |  |  | X | enum | BltLockSt2 | Belt Lock State | 0: Unlock, 1: Lock, 2: NotPresent(seat position is not equipped or not fixed) | ?
DispBltLockSt1 | DispBltLockStOfRowSecLe | Display Belt Lock State of Row Second Left | State of the lock of belt at seating position at second row in the left to display in case of when the display belt lock requests. | OccptPedSfty | X | [6 empty] | X |  |  | X | enum | BltLockSt2 | Belt Lock State | 0: Unlock, 1: Lock, 2: NotPresent(seat position is not equipped or not fixed) | ?
DispBltLockSt1 | DispBltLockStOfRowSecMid | Display Belt Lock State of Second Row Middle | State of the lock of belt at seating position at second row in the middle to display in case of when the display belt lock requests. | OccptPedSfty | X | [6 empty] | X |  |  | X | enum | BltLockSt2 | Belt Lock State | 0: Unlock, 1: Lock, 2: NotPresent(seat position is not equipped or not fixed) | ?
DispBltLockSt1 | DispBltLockStOfRowSecRi | Display Belt Lock State of Second Row Right | State of the lock of belt at seating position at second row in the right to display in case of when the display belt lock requests. | OccptPedSfty | X | [6 empty] | X |  |  | X | enum | BltLockSt2 | Belt Lock State | 0: Unlock, 1: Lock, 2: NotPresent(seat position is not equipped or not fixed) | ?
DispBltLockSt1 | DispBltLockStOfRowThrdLe | Display Belt Lock State of Third Row Left | State of the lock of belt at seating position at third row in the left to display in case of when the display belt lock requests. | OccptPedSfty | X | [6 empty] | X |  |  | X | enum | BltLockSt2 | Belt Lock State | 0: Unlock, 1: Lock, 2: NotPresent(seat position is not equipped or not fixed) | ?
DispBltLockSt1 | DispBltLockStOfRowThrdMid | Display Belt Lock State of Third Row Middle | State of the lock of belt at seating position at third row in the middle to display in case of when the display belt lock requests. | OccptPedSfty | X | [6 empty] | X |  |  | X | enum | BltLockSt2 | Belt Lock State | 0: Unlock, 1: Lock, 2: NotPresent(seat position is not equipped or not fixed) | ?
DispBltLockSt1 | DispBltLockStOfRowThrdRi | Display Belt Lock State of Third Row Right | State of the lock of belt at seating position at third row in the right to display in case of when the display belt lock requests. | OccptPedSfty | X | [6 empty] | X |  |  | X | enum | BltLockSt2 | Belt Lock State | 0: Unlock, 1: Lock, 2: NotPresent(seat position is not equipped or not fixed) | ?
BodyLvlCtrl1 | BodyLvlCtrl | Body Level Control | Status of the body level control indicating the direction of the body movement. | Chassis | X |  |  |  |  | X |  |  |  |  | X | enum | BodyLvlCtrl1 | Body Level Control | 0: Hold (default), no body movement, 1: Body movement "up", 2: Body movement "down" | ?
BodyLvlMod1 | BodyLvlMod | Body Level Mode | Current body level mode for display to the driver and provided to other systems. REMARK: Stepped body level value | Chassis | X |  |  |  |  | X |  |  |  |  | X | enum | BodyLvlMod1 | Body Level Mode 1 | 0: Low mode, 1: Normal mode, 2: High mode | ?
BodyLvlModReq1 | BodyLvlModReq | Body Level Mode Request | Height level request to suspension system(s) by the driver. | [7 empty] | X |  |  |  |  | enum | BodyLvlMod1 | Body Level Mode 1 | 0: Low mode, 1: Normal mode, 2: High mode | ?
DispBucdStOfOccpt1 | DispBucdStOfDrvr | Display Buckled State of Driver | State of buckled occupant displayed optionally for the driver seat position in case of seat belt reminder warning. | OccptPedSfty | X | [6 empty] | X |  |  | X | enum | BucdSt1 | Buckled State | 0: NotBuckled, 1: Buckled, 2: NoOccupant, 3: NotPresent (Seat Position not equipped or not fixed or not under control of occupant detection) | Seat Belt.seatBeltDriver
DispBucdStOfOccpt1 | DispBucdStOfOccptAtRowFirstMid | Display Buckled State of Occupant at Row First Middle | State of buckled occupant displayed optionally for the seat position at first row in middle in case of seat belt reminder warning. | OccptPedSfty | X | [6 empty] | X |  |  | X | enum | BucdSt1 | Buckled State | 0: NotBuckled, 1: Buckled, 2: NoOccupant, 3: NotPresent (Seat Position not equipped or not fixed or not under control of occupant detection) | Seat Belt.MiddleFront
DispBucdStOfOccpt1 | DispBucdStOfOccptAtRowSecLe | Display Buckled State of Occupant at Row Second Left | State of buckled occupant displayed optionally for the seat position at second row on left in case of seat belt reminder warning . | OccptPedSfty | X | [6 empty] | X |  |  | X | enum | BucdSt1 | Buckled State | 0: NotBuckled, 1: Buckled, 2: NoOccupant, 3: NotPresent (Seat Position not equipped or not fixed or not under control of occupant detection) | Seat Belt.seatBeltRearLeft
DispBucdStOfOccpt1 | DispBucdStOfOccptAtRowSecMid | Display Buckled State of Occupant at Row Second Middle | State of buckled occupant displayed optionally for the seat position at second row in middle in case of seat belt reminder warning . | OccptPedSfty | X | [6 empty] | X |  |  | X | enum | BucdSt1 | Buckled State | 0: NotBuckled, 1: Buckled, 2: NoOccupant, 3: NotPresent (Seat Position not equipped or not fixed or not under control of occupant detection) | Seat Belt.MiddleRear
DispBucdStOfOccpt1 | DispBucdStOfOccptAtRowSecRi | Display Buckled State of Occupant at Row Second Right | State of buckled occupant displayed optionally for the seat position at second row on right in case of seat belt reminder warning. | OccptPedSfty | X | [6 empty] | X |  |  | X | enum | BucdSt1 | Buckled State | 0: NotBuckled, 1: Buckled, 2: NoOccupant, 3: NotPresent (Seat Position not equipped or not fixed or not under control of occupant detection) | Seat Belt.seatBeltRearRight
DispBucdStOfOccpt1 | DispBucdStOfOccptAtRowThrdLe | Display Buckled State of Occupant at Row Third Left | State of buckled occupant displayed optionally for the seat position at third row on left in case of seat belt reminder warning. | OccptPedSfty | X | [6 empty] | X |  |  | X | enum | BucdSt1 | Buckled State | 0: NotBuckled, 1: Buckled, 2: NoOccupant, 3: NotPresent (Seat Position not equipped or not fixed or not under control of occupant detection) | Seat Belt.ThirdRankLeft
DispBucdStOfOccpt1 | DispBucdStOfOccptAtRowThrdMid | Display Buckled State of Occupant at Row Third Middle | State of buckled occupant displayed optionally for the seat position at third row in middle in case of seat belt reminder warning. | OccptPedSfty | X | [6 empty] | X |  |  | X | enum | BucdSt1 | Buckled State | 0: NotBuckled, 1: Buckled, 2: NoOccupant, 3: NotPresent (Seat Position not equipped or not fixed or not under control of occupant detection) | Seat Belt.ThirdRankMid
DispBucdStOfOccpt1 | DispBucdStOfOccptAtRowThrdRi | Display Buckled State of Occupant at Row Third Right | State of buckled occupant displayed optionally for the seat position at third row on right in case of seat belt reminder warning. | OccptPedSfty | X | [6 empty] | X |  |  | X | enum | BucdSt1 | Buckled State | 0: NotBuckled, 1: Buckled, 2: NoOccupant, 3: NotPresent (Seat Position not equipped or not fixed or not under control of occupant detection) | Seat Belt.ThirdRankRight
DispBucdStOfOccpt1 | DispBucdStOfPass | Display Buckled State of Passenger | State of buckled occupant displayed optionally for the passenger seat position in case of seat belt reminder warning. | OccptPedSfty | X | [6 empty] | X |  |  | X | enum | BucdSt1 | Buckled State | 0: NotBuckled, 1: Buckled, 2: NoOccupant, 3: NotPresent (Seat Position not equipped or not fixed or not under control of occupant detection) | Seat Belt.seatBeltPassenger
CrashSts1 | Crash | Actual Crash Status | This port provides the actual crash status pre-crash and post-crash | OccptPedSfty |  |  | X |  | X |  |  | X |  |  |  | boolean | CrashSts1 | Crash Status | 1: PreCrash, 2: PostCrash | frontCollisionDetectionStatus
CrsCtrlAndAccSwtStsEngd1 | CrsCtrlAndAccSwtStsEngd | Cruise Control and Adaptive Cruise Control Switch Status Engaged | Status of the switch to engage, disengage or resume Adaptive Cruise Control or Cruise Control. | MmedTelmHmi | [6 empty] | X |  |  | X |  | enum | CrsCtrlAndAccSwtSts1 | Cruise Control and ACC Switch Status 1 | 0: Set(engage), 1:Resume, 2: Cancel(disengage)
AbsCtrlIntvg1 | AbsCtrlIntvg | ABS Control Intervening | Antilock Braking System's (ABS) control is active (at least one wheel) | Chassis |  |  | X |  | X | X | [5 empty] | enum | CtrlSts1 | Control Status | 0 = No wheel has Antilock Braking System (ABS) intervening 1 = At least one wheel has Antilock Braking System (ABS) intervening | antilockBrakingSystemEngaged
AbsCtrlIntvg1 | AbsFlgActv | Antilock Braking System (ABS) Control Active | Antilock Braking System (ABS) control is active (at least one wheel) - 0 = No wheel is in Antilock Braking System (ABS) control - 1 = At least one wheel is in Antilock Braking System (ABS) control | Powertrain |  |  |  |  | X | [6 empty] | enum | CtrlSts1 | Control Status | 0 = No wheel has Antilock Braking System (ABS) intervening 1 = At least one wheel has Antilock Braking System (ABS) intervening | antilockBrakingSystemEngaged
DateTiStamp1 | DateTi | Date Time | Represents the current date and the current time. Example for realization: Transmitted cyclically with a cycle time of one second. |  |  |  | X | [8 empty] | composite | DateTi1 | Date Time | Hour, Mins, Sec, Day, Month, Year
AccVehDetd1 | AccVehDetdIndcn | Adaptive Cruise Control Vehicle Detected Indication | Target vehicle for Adaptive Cruise Control is detected. This information is used for display feedback for driver. | Chassis | X |  |  |  |  | X |  |  |  |  | X | boolean | DetnSts1 | Detection Status 1 | 0: not detected, 1: detected | targetVehicleDetected
TirePMonIndcnOfWhlNewRcnd1 | TirePMonIndcnOfWhlNewRcnd | Tire Pressure Monitoring New Wheel Recognized Indication | Indication, that one or more new wheels with new sensor ID have been recognized. REMARK: For direct measuring systems | Chassis | X |  |  |  |  | X |  |  |  |  | X | boolean | DetnSts1 | Detection Status 1 | 0: not detected, 1: detected
TrlrSts1 | TrlrSts | Trailer Status | Indication about presence of trailer. | Body |  | X |  |  |  |  | X |  |  |  |  | boolean | DetnSts1 | Detection Status 1 | 0: 'not present', 1: means 'present'
TrlrSts1 | TrlrSwt | Trailer Switch | This port provides Hmi switch status related to presence of trailer | Body |  | X | [9 empty] | boolean | DetnSts1 | Detection Status 1 | 0: 'not present', 1: means 'present'
SteerSts1 | SteerAgSuppsnBascSts | Steering Angle Superposition Basic Status | Status of Basic Steering Angle Superposition. | Chassis | X |  |  |  |  | X |  |  |  |  | X | enum | DevErrSts1 | Device Error Status 1 | 0: No fault, 1: Degraded operation, 2: Fault
SteerSts1 | SteerTqSuppsnBascSts | Steering Torque Superposition Basic Status | Status of Basic Steering Torque Superposition. | Chassis | X |  |  |  |  | X |  |  |  |  | X | enum | DevErrSts1 | Device Error Status 1 | 0: No fault, 1: Degraded operation, 2: Fault
SteerSts1 | WhlSteerReBascSts | Wheel Steering Rear Basic Status | Status of Basic Rear Wheel Steering. | Chassis | X |  |  |  |  | X |  |  |  |  | X | enum | DevErrSts1 | Device Error Status 1 | 0: No fault, 1: Degraded operation, 2: Fault
DftlCoorrSts1 | CoorrStsActAtAxleFrnt | Coordinator Status Actual at Axle Front | Status of the Front Axle Coordinator. | Chassis |  |  |  |  | X | X | [5 empty] | boolean | DevErrSts3 | Device Error Status 3 | 0: Fault, 1: No fault
DftlCoorrSts1 | CoorrStsActAtAxleRe | Coordinator Status Actual at Axle Rear | Status of the Rear Axle Coordinator. | Chassis |  |  |  |  | X | X | [5 empty] | boolean | DevErrSts3 | Device Error Status 3 | 0: Fault, 1: No fault
DftlCoorrSts1 | CoorrStsActAtDftlForTqTrf | Coordinator Status Actual at Differential for Torque Transfer | Status of the Transfer Case Coordinator. | Chassis |  |  |  |  | X | X | [5 empty] | boolean | DevErrSts3 | Device Error Status 3 | 0: Fault, 1: No fault
DftlCoorrSts1 | AxleFrntCoorrSt | Status of the Front Axle Coordinator | Status of the Front Axle Coordinator | Powertrain |  |  |  |  | X | [6 empty] | boolean | DevErrSts3 | Device Error Status 3 | 0: Fault, 1: No fault
DftlCoorrSts1 | AxleReCoorrSt | Status of the Rear Axle Coordinator | Status of the Rear Axle Coordinator | Powertrain |  |  |  |  | X | [6 empty] | boolean | DevErrSts3 | Device Error Status 3 | 0: Fault, 1: No fault
DftlCoorrSts1 | TrfCaseCoorrSt | Status of the Transfer Case Coordinator | Status of the Transfer Case Coordinator | Powertrain |  |  |  |  | X | [6 empty] | boolean | DevErrSts3 | Device Error Status 3 | 0: Fault, 1: No fault
TrsmAxleActrSt1 | TrsmStAxleFrntActr | Transmission: Status of the Front Axle Actuator | Status of the Front Axle Actuator. This could be a Torque Vector Device, an active control differential or a locking differential | Powertrain |  |  |  | X |  |  | X |  |  |  |  | enum | DevErrSts4 | Device Error Status 4 | 0: Fault, 1: No fault, 2: Locked
TrsmAxleActrSt1 | TrsmStAxleReActr | Transmission: Status of the Rear Axle Actuator | Status of the Rear Axle Actuator. This could be a Torque Vector Device, an active control differential or a locking differential | Powertrain |  |  |  | X |  |  | X |  |  |  |  | enum | DevErrSts4 | Device Error Status 4 | 0: Fault, 1: No fault, 2: Locked
TrsmStTrfCaseDftl1 | TrsmStTrfCaseDftl | Transmission: Status of the Transfer Case Differential | Status of the Transfer Case Differential | Powertrain |  |  |  | X |  |  | X |  |  |  |  | enum | DevErrSts4 | Device Error Status 4 | 0: Fault, 1: No fault, 2: Locked
TrsmAxleActrSt1 | TrsmActrStOfAxleFrnt | Transmission Actuator State Axle Front | Status of the transmission actuator at the front axle. | [7 empty] | X |  |  |  |  | enum | DevErrSts4 | Device Error Status 4 | 0: Fault, 1: No fault, 2: Locked
TrsmAxleActrSt1 | TrsmActrStOfAxleRe | Transmission Actuator State Axle Rear | Status of the transmission actuator at the rear axle. | [7 empty] | X |  |  |  |  | enum | DevErrSts4 | Device Error Status 4 | 0: Fault, 1: No fault, 2: Locked
TrsmStTrfCaseDftl1 | ActrStsActAtDftlForTqTrf | Actuator Status Actual at Differential for Torque Transfer | Status of the Transfer Case Actuator. | [7 empty] | X |  |  |  |  | enum | DevErrSts4 | Device Error Status 4 | 0: Fault, 1: No fault, 2: Locked
AbsCtrlIndcn1 | AbsCtrlIndcn | ABS Control Indication | Antilock Braking System (ABS) control is active. | Chassis | [5 empty] | X | [5 empty] | enum | DevSts4 | Device Status 4 | 0: Inactive, 1: Active, 2: Error | antilockBrakingSystemEnabled
AccCtrlActv1 | AccCtrlActv | Adaptive Cruise Control Control Active | Adaptive Cruise Control is engaged and active. This information is used for display feedback for driver as well. | Chassis | X |  |  |  |  | X |  |  |  |  | X | enum | DevSts4 | Device Status 4 | 0: Inactive, 1: Active, 2: Error | adaptiveCruiseControlStatus
ActrBodyLvlSts1 | ActrBodyLvlSts | Actuator Body Level Status | Status provided by body level actuator system | Chassis | X |  |  |  |  | X |  |  |  |  | X | enum | DevSts4 | Device Status 4 | 0: Inactive, 1: Active, 2: Error
CrsCtrlCtrlActv1 | CrsCtrlCtrlActv | Cruise Control Control Active | Cruise Control is engaged and active. This information is used for display feedback for driver as well. | Chassis | X |  |  |  |  | X |  |  |  |  | X | enum | DevSts4 | Device Status 4 | 0: Inactive, 1: Active, 2: Error | cruiseControlStatus
DamprSts1 | DamprSts | Damper Status | Status of the semi-active or switchable damper | Chassis | X |  |  |  |  | X |  |  |  |  | X | enum | DevSts4 | Device Status 4 | 0: Inactive, 1: Active, 2: Error
SteerDrvrAsscSysStsIndcn1 | SteerDrvrAsscSysStsIndcn | Steering Driver Assistance System Status Indication | Indication from Steering Driver Assistance System of which functional (or non-functional) status it has. | Chassis | [5 empty] | X | [5 empty] | enum | DevSts4 | Device Status 4 | 0: Inactive, 1: Active, 2: Error
DtTqDistbnStsIndcn1 | DtTqDistbnStsIndcn | Drivetrain Torque Distribution Status Indication | Indication of Drivetrain torque distribution functional status. | Chassis | [5 empty] | X | [5 empty] | enum | DevSts4 | Device Status 4 | 0: Inactive, 1: Active, 2: Error
EpbActvn1 | EpbActvn | EPB Activation | Activation or deactivation of the Electric Parking Brake by the driver. | [7 empty] | X |  |  |  |  | enum | DevSts4 | Device Status 4 | 0: Inactive, 1: Active, 2: Error
EpbDrvrActvnIndcn1 | EpbDrvrActvnIndcn | EPB Driver Activation Indication | Indication to the cockpit (HMI) that the driver has applied/released the parking brake. | Chassis | [5 empty] | X | [5 empty] | enum | DevSts4 | Device Status 4 | 0: Inactive, 1: Active, 2: Error
EscReqPasMod1 | EscReqPasMod | ESC Request Passive Mode | Request to switch the Electronic Stability Control (ESC) system to a passive mode. | [7 empty] | X |  |  |  |  | enum | DevSts4 | Device Status 4 | 0: Inactive, 1: Active, 2: Error
EscCtrlIndcn1 | EscCtrlIndcn | ESC Control Indication | Electronic Stability Control (ESC) controller is intervening. | Chassis | [5 empty] | X | [5 empty] | enum | DevSts4 | Device Status 4 | 0: Inactive, 1: Active, 2: Error | electronicStabilityControl
EscStsIndcn1 | EscStsIndcn | ESC Status Indication | Electronic Stability Control (ESC) is turned on. | Chassis | [5 empty] | X | [5 empty] | enum | DevSts4 | Device Status 4 | 0: Inactive, 1: Active, 2: Error
PrkgBrkAppldIndcn1 | PrkgBrkAppldIndcn | Parking Brake Applied Indication | Indication to Human Machine Interface (HMI) that parking brake is activated. | Chassis | [5 empty] | X | [5 empty] | enum | DevSts4 | Device Status 4 | 0: Inactive, 1: Active, 2: Error | parkingBrake
SwilSprgSts1 | SwilSprgSts | Switchable Spring Status | Status provided by switchable spring. | Chassis | X |  |  |  |  | X |  |  |  |  | X | enum | DevSts4 | Device Status 4 | 0: Inactive, 1: Active, 2: Error
ActvSuspSts1 | ActvSuspSts | Active Suspension Status | Status provided by active suspension system | Chassis | X |  |  |  |  | X |  |  |  |  | X | enum | DevSts4 | Device Status 4 | 0: Inactive, 1: Active, 2: Error
TintgAutSts1 | TintgAutSts | Auto Tinting Status | Status of the automatic tinting. | Body | X | X | [8 empty] | X | enum | DevSts4 | Device Status 4 | 0: Inactive, 1: Active, 2: Error | mirrorInsideTintingStatus
TracCtrlIndcn1 | TracCtrlIndcn | Traction Control Indication | Traction control is active. | Chassis | [5 empty] | X | [5 empty] | enum | DevSts4 | Device Status 4 | 0: Inactive, 1: Active, 2: Error | tractionControlSystem
TirePMonSts1 | TirePMonSts | Tire Pressure Monitoring Status | Status of the tire pressure monitoring system. REMARK: For direct and indirect measuring systems | Chassis | X |  |  |  |  | X |  |  |  |  | X | enum | DevSts5 | Device Status 5 | 0: Fault, 1: Able to warn, 2: Active (normal operation)
EscSts1 | EscSts | Electronic Stability Control (ESC) Status | Status of activation/ deactivation of Electronic Stability Control (ESC) | Chassis |  |  |  |  | X | X | [5 empty] | enum | DevSts7 | Device Status 7 | 0: Initialization, 1: Ok, 2: Temporary error, 3: Permanent error, 4: Disabled by driver | electronicStabilityControl
DiagcBri1 | DiagcReqOf[IntrLiActr] | Diagnostic Request for Interior Light Source | Diagnostic request to manipulate a light actuator accordingly in order to unconditionally activate a light actuator with a certain brightness or release the light actuator. Initial value {0, Off} |  |  |  | X | [8 empty] | composite | DiagcBri1 | Diagnostic Brightness | % of brightness, Diagnostics [0: off, 1: on]
DiagcChdProtn1 | DiagcChdProtnOf[DoorLockRe] | Rear Door Diagnostic Child Protection | Diagnostic request to the actuator component for unconditional activation or deactivation of child lock of a rear door (disable opening of the rear door from inside) |  |  |  | X | [8 empty] | composite | DiagcChdProtn1 | Diagnostic Child Protection | Child Protection Command [0: Off, 1: Activate, 2: Deactivate], Diagnostics [0: off, 1: on]
DiagcLock1 | BackliteWinDiagcLock | Backlite Window Diagnostic Lock | Diagnostic request to manipulate an actuator component of the backlite window to unconditionally unlock, lock or safe at the latch |  |  |  | X | [8 empty] | composite | DiagcLock1 | Diagnostic Lock | Lock Activation [0: Off, 1: Unlck, 2: Lock, 3: Safe], Diagnostics [0: off, 1: on]
DiagcLock1 | DiagcLockOfLidRe | Diagnostic Lock of Lid Rear | Diagnostic request to manipulate an actuator component of the rear lid to unconditionally unlock, lock or safe at the latch |  |  |  | X | [8 empty] | composite | DiagcLock1 | Diagnostic Lock | Lock Activation [0: Off, 1: Unlck, 2: Lock, 3: Safe], Diagnostics [0: off, 1: on]
DiagcLock1 | DiagcLockOf[DoorLockRe] | Rear Door Diagnostic Lock | Diagnostic request to manipulate an actuator component of a rear door to unconditionally unlock, lock or safe at the latch |  |  |  | X | [8 empty] | composite | DiagcLock1 | Diagnostic Lock | Lock Activation [0: Off, 1: Unlck, 2: Lock, 3: Safe], Diagnostics [0: off, 1: on]
DiagcLock1 | DiagcLockOf[DoorLockFrnt] | Front Door Diagnostic Lock | Diagnostic request to manipulate an actuator component of a front door to unconditionally unlock, lock or safe at the latch |  |  |  | X | [8 empty] | composite | DiagcLock1 | Diagnostic Lock | Lock Activation [0: Off, 1: Unlck, 2: Lock, 3: Safe], Diagnostics [0: off, 1: on]
DiagcPullAid1 | DiagcPullAidOf[DoorLockFrnt] | Front Door Diagnostic Pull Aid | Diagnostic request to manipulate an actuator component of a front door to unconditionally activate or deactivate the pull aid of the door |  |  |  | X | [8 empty] | composite | DiagcPullAid1 | Diagnostic Pull Aid | Pull Aid Command [0: Off, 1: Open, 2: Closed], Diagnostics [0: off, 1: on]
DiagcPullAid1 | DiagcPullAidOf[DoorLockRe] | Rear Door Diagnostic Pull Aid | Diagnostic request to manipulate an actuator component of a rear door to unconditionally activate or deactivate the pull aid of the door |  |  |  | X | [8 empty] | composite | DiagcPullAid1 | Diagnostic Pull Aid | Pull Aid Command [0: Off, 1: Open, 2: Closed], Diagnostics [0: off, 1: on]
DiagcLtchRels1 | BackliteWinLtchRels | Backlite Window Latch Release | Diagnostic request to the sensor component to release/unlock the latch of backlite window |  |  |  | X | [8 empty] | composite | DiagcSts1 | Diagnostic Status | Request [0: off, 1: on], Diagnostics [0: off, 1: on]
DiagcHtlMod1 | DiagcHtlMod | Diagnostic Hotel Mode | Diagnostic request to manipulate an actuator component of the hotel mode to unconditionally activate or deactivate this mode |  |  |  | X | [8 empty] | composite | DiagcSts1 | Diagnostic Status | Request [0: off, 1: on], Diagnostics [0: off, 1: on]
DiagcLtchRels1 | GlvBoxLtchRels | Glove Box Latch Release | Diagnostic request to the sensor component to release/unlock the latch of the glovebox |  |  |  | X | [8 empty] | composite | DiagcSts1 | Diagnostic Status | Request [0: off, 1: on], Diagnostics [0: off, 1: on]
DiagcTog1 | GlvBoxLtchRelsTog | Glove Box Latch Release Toggle | Diagnostic request to the sensor component to request a "Toggle-Function" of the latch of the glovebox |  |  |  | X | [8 empty] | composite | DiagcSts1 | Diagnostic Status | Request [0: off, 1: on], Diagnostics [0: off, 1: on]
DiagcLtchRels1 | LtchRelsOfLidRe | Latch Release of Lid Rear | Diagnostic request to the sensor component to release/unlock the latch of rear lid |  |  |  | X | [8 empty] | composite | DiagcSts1 | Diagnostic Status | Request [0: off, 1: on], Diagnostics [0: off, 1: on]
DiagcLtchRels1 | TankFlapLtchRels | Tank Flap Latch Release | Diagnostic request to the sensor component to release/unlock the latch of tank flap |  |  |  | X | [8 empty] | composite | DiagcSts1 | Diagnostic Status | Request [0: off, 1: on], Diagnostics [0: off, 1: on]
DiagcTog1 | TankFlapLtchRelsTog | Tank Flap Latch Release Toggle | Diagnostic request to the sensor component to request a "Toggle-Function" of the latch of the tank flap |  |  |  | X | [8 empty] | composite | DiagcSts1 | Diagnostic Status | Request [0: off, 1: on], Diagnostics [0: off, 1: on]
DoorSts1 | BackliteWinSts | Backlite Window Status | Information of the backlite window, indicates whether this window is opened or closed | Body |  | X |  |  |  |  | X |  |  |  |  | enum | DoorSts1 | Door Status | 0: Unknown(initialisation phase), 1: Opend, 2: Closed, 3: Ajar(nearly closed), 4: Invalid(implausible) | Window.Rear
DoorSts1 | DoorStsOf[DoorLockFrnt] | Front Door Status | Information of the front door, indicates whether this door is opened or closed | Body |  | X |  |  |  |  | X |  | X |  |  | enum | DoorSts1 | Door Status | 0: Unknown(initialisation phase), 1: Opend, 2: Closed, 3: Ajar(nearly closed), 4: Invalid(implausible) | doorOpenStatusDriver, doorOpenStatusPassenger
DoorSts1 | DoorStsOf[DoorLockRe] | Rear Door Status | Information of a rear door, indicates whether this door is opened or closed | Body |  | X |  |  |  |  | X |  | X |  |  | enum | DoorSts1 | Door Status | 0: Unknown(initialisation phase), 1: Opend, 2: Closed, 3: Ajar(nearly closed), 4: Invalid(implausible) | doorOpenStatusRearLeft, doorOpenStatusRearRight
DoorSts1 | LidReSts | Rear Lid Status | Information of the rear lid, indicates whether the lid is opened or closed | Body |  | X |  |  |  |  | X |  |  |  |  | enum | DoorSts1 | Door Status | 0: Unknown(initialisation phase), 1: Opend, 2: Closed, 3: Ajar(nearly closed), 4: Invalid(implausible) | doorOpenStatusTrunk
DoorSts1 | TankFlapSts | Tank Flap Status | Information on the state of the tank flap | Body |  | X | [9 empty] | enum | DoorSts1 | Door Status | 0: Unknown(initialisation phase), 1: Opend, 2: Closed, 3: Ajar(nearly closed), 4: Invalid(implausible) | doorOpenStatusFuelFilterCap
EgyMngtSts1 | EgyMngt | Energy Management | Information used to optimize the energy available in the vehicle. This port is used to communicate a potential need of optimization of the energy available in the vehicle through functions. Functions will adapt their behaviours in adequacy with the optimization needed and with their own constraints. | Powertrain |  |  | X |  | X |  | X |  |  |  |  | enum | EgyMngtSts1 | Energy Management Status | 0: No Function Possible, 1: Safety Function Only, 2: Hibernation Level 1, 3: Hibernation Level 2, 4: Hibernation Level 3, 5: Limitation Level 1, 6: Limitation Level 2, 7: Limitation Level 3, 8: Limitation Level 4, 9: Full Function, 10: Consume Energy
EgyMngtSts1 | EgyMngtSt | State of Energy Management | This signal reflects the load dump stages in case of improper battery/generator balance. The handling of over- or under-voltage is not covered within this signal. | Powertrain |  |  |  |  | X | [6 empty] | enum | EgyMngtSts1 | Energy Management Status | 0: No Function Possible, 1: Safety Function Only, 2: Hibernation Level 1, 3: Hibernation Level 2, 4: Hibernation Level 3, 5: Limitation Level 1, 6: Limitation Level 2, 7: Limitation Level 3, 8: Limitation Level 4, 9: Full Function, 10: Consume Energy
EngRunngDirSt1 | EngRunngDirSt | Engine Running Direction State | Engine Running Direction State E.g. used for engine stop/start systems | Powertrain |  |  |  | X | [7 empty] | enum | EngRunngDir1 | Engine Running Direction | 0: Undefined Running Direction, 1: Positive Running Direction, 2: Negative Running Direction
EngStrtRemReq1 | EngStrtRem | Remote Engine Start | Information to start the engine from a remote control |  |  |  | X | [8 empty] | boolean | EngStrtRemReq1 | Engine Start Remote Request | 0: No engine start request from remote control, 1: Engine Start Request | ?
EntryReq1 | AcsOfSeatReBy[Seat] | Rear Seat Access | Indicates the user's demand for access to the rear seats. For cars with only 2 front doors there might be a feature provided called like "easy entry", which facilitates the access to the rear seats. This is usually achieved by means of moving the according front seat (driver side or passenger side) or seat back. | MmedTelmHmi |  |  | X | [6 empty] | X |  | enum | EntryEasy1 | Entry Easy | 0: Idle, 1: ActivateEntryEasyFront(allow easy entry from the front of the seat), 2: ReleaseEntryEasyFront(restore previous seat position), 3: ActivateEntryEasyRear(allow easy entry behind the seat), 4: ReleaseEntryEasyRear(restore previous seat position)
TrsmRatGearAct1 | TrsmRatGearAct | Transmission: The Actual Gear Ratio Being Currently Engaged in the Gear Box | Actual gear ratio The gear ratio being currently engaged in the gear box. Theoretical transmission ratio i = ntransmission_in / ntransmission_out transmission_in = after converter transmission_out = gearbox out The gear ratio means the theoretical/physical ratio belonging to each gear and not any actual measured value (proposal for Continuously Variable Transmission(CVT): if there is a wide range for gear states, this value could deliver a theoretical value). Negative values: Reverse driving direction. Without considering the: 1.) axle ratio 2.) converter ratio 3.) High/Low-Range ratio REMARK: Default value after reset is 1.0. | Powertrain |  |  |  | X |  |  | X |  |  |  |  | float | Fac1 | Factor 1 | Resolution: 0.00098, range: -32.00000~31.9990 Unit: -
TrsmRatGearAct1 | GearRatAct | Gear Ratio Actual | Actual gear ratio The gear ratio being currently engaged in the gear box. | [7 empty] | X |  |  |  |  | float | Fac1 | Factor 1 | Resolution: 0.00098, range: -32.00000~31.9990 Unit: -
TrsmRatTqPtAct1 | TrsmRatTqPtAct | Transmission: Actual Powertrain Torque Ratio | Torque conversion ratio including everything between engine and wheel, i.e. converter gain (only for hydraulic converter), gear box and axle ratio. TQwheel = (TQclutch * FACconverter * ntransmission_in / nwheel) - TQlossDT TQ conversion ratio = FACconverter * ntransmission_in / nwheel (remark: TQlossDT is not considered here) FACconverter = converter gain transmission_in = after converter/clutch Inertia is not considered. The torque conversion ratio considers only the total powertrain torque at wheels, not the wheel individual torque distribution. At open drivetrain: - Driver or strategy selects "N" or "P": every transmission has an open drivetrain - Low vehicle speed: Manual Transmission (MT), Automatic Manual Transmission (AMT) and Dual Clutch Transmission (DCT) have an open drivetrain. For Automatic Transmission (AT) and Continuously Variable Transmission (CVT) the drivetrain is still closed (hydraulic converter) - Shifting: Only Manual Transmission (MT) and Automatic Manual Transmission (AMT) have an open drivetrain To get a valid value during the open drivetrain always the lowest gear should be used except: - for Automatic Manual Transmission (AMT), if a gear shift is detected, the torque ratio calculation changes from using the current gear state to the target gear state at some point during the shift. This point of change must be agreed between transmitter and receiver. The torque ratio never indicates neutral during a shift. - for Automatic Transmission (AT), Continuously Variable Transmission (CVT) and Dual Clutch Transmission (DCT): While the drivetrain is open the transmission prepares a theoretical gear position to engage immediately after the driver selects "D". This theoretical gear state information should be used. REMARK: Default value after reset is 1.0. | Powertrain |  |  |  | X |  |  | X |  |  |  |  | float | Fac5 | Factor 5 | Resolution: 0.00781, range: 0.00000~127.9922
SeatFixaSts1 | SeatFixaStsOf[Seat] | Seat Fixation Status | Information on correct fixation of the seat | Body |  | X | [6 empty] | X |  |  | boolean | Fixa1 | Fixation | 0: seat position is not probably fixed (e.g. seat back) or not equipped - occupant is not able to take place on seating position 1: seat position is probably equipped and fixed - occupant is able to take place
TrsmFlgParkLockEngd1 | TrsmFlgParkLockEngd | Transmission: Park Lock Engaged | Status of gearbox on engaged parking lock (P-drive) of the Automatic Transmission (AT). 0 : not engaged 1 : engaged | Powertrain |  |  |  | X |  |  | X |  |  |  |  | boolean | Flg1 | Flag | 0: Flag reset(not set, FALSE), 1: Flag set (TRUE)
PtFlgDrvOvrdVlc1 | PtFlgDrvOvrdVlc | Powertrain: Driver Request Overrides Vehicle Longitudinal Control (VLC) | Flag is set to 1 if driver request overrides Vehicle Longitudinal Control (VLC), otherwise the flag is set to 0 | Powertrain |  |  |  | X |  |  | X |  |  |  |  | boolean | Flg1 | Flag | 0: Flag reset(not set, FALSE), 1: Flag set (TRUE)
PtFlgTqIncPsbl1 | PtFlgTqIncPsbl | Powertrain: Torque Increase Possible | An increase of powertrain torque is possible (especially for Electronic Stability Control (ESC)). REMARK: If the limit of torque realization is reached during an intervention the bit will change to false. - 0 = increase of powertrain torque is not possible - 1 = increase of powertrain torque is possible | Powertrain |  |  |  | X |  |  | X |  |  |  |  | boolean | Flg1 | Flag | An increase of powertrain torque is possible (especially for Electronic Stability Control (ESC)). REMARK: If the limit of torque realization is reached during an intervention, the bit will change to false. 0 = increase of powertrain torque is not possible 1 = increase of powertrain torque is possible
TrsmFlgCtrsftActv1 | TrsmFlgCtrsftActv | Transmission: Countershaft Active | Indicates whether the gear is in low range mode, e.g. for sport utility vehicles (SUV) or Offroad-vehicles with countershaft gearboxes (high range / low range) - 0: countershaft inactive (standard condition) - 1: countershaft active | Powertrain |  |  |  | X |  |  | X |  |  |  |  | boolean | Flg1 | Flag | 0: Flag reset(not set, FALSE), 1: Flag set (TRUE)
TrsmFlgDtOpen1 | TrsmFlgDtOpen | Transmission: Drivetrain Opened | Indicates whether the drive train is open due to driver input. Transitional states between fully open and fully closed drivetrain shall be indicated as open in this signal. - Automatic Transmission (AT): Lever in N or in P or in neutral state because of internal reasons (e.g. internal failure) - Manual Transmission (MT): Estimation based on clutch pedal pressed and optional neutral gear recognition. - 0 : Drivetrain fully closed - 1 : Drivetrain fully open or between fully open and fully closed. | Powertrain |  |  |  | X |  |  | X |  |  |  |  | boolean | Flg1 | Flag | 0: Flag reset(not set, FALSE), 1: Flag set (TRUE)
TrsmFlgShiftProgs1 | TrsmFlgShiftProgs | Transmission: Flag Indicates That a Gear Shift Is in Progress | Indicates that a gear shift is in progress, i.e. transient torque transfer Example of realizations: - In case of an Automatic Transmission (AT): Comparison of target gear and actual gear. If they are not equal a shift is in progress. - In case of Manual Transmission (MT): If the clutch state is not closed a shift is in progress. - 0 = no gear shift in progress - 1 = gear shift in progress | Powertrain |  |  |  | X |  |  | X |  |  |  |  | boolean | Flg1 | Flag | 0: Flag reset(not set, FALSE), 1: Flag set (TRUE)
PtFlgTqDecPsbl1 | PtFlgTqDecPsbl | Powertrain: Torque Decrease Possible | A decrease of powertrain torque is possible (especially for Electronic Stability Control (ESC)). REMARK: If the limit of torque realization is reached during an intervention the bit will change to false. - 0 = decrease of powertrain torque is not possible - 1 = decrease of powertrain torque is possible | Powertrain |  |  |  | X |  |  | X |  |  |  |  | boolean | Flg1 | Flag | A decrease of powertrain torque is possible (especially for Electronic Stability Control (ESC)). REMARK: If the limit of torque realization is reached during an intervention, the bit will change to false. 0 = decrease of powertrain torque is not possible 1 = decrease of powertrain torque is possible
TrsmFlgSptMod1 | TrsmFlgSptMod | Transmission: Sport Mode Request by Driver | Flag signals that the driver activated the sport mode. 0 = deactivated 1 = activated | Powertrain |  |  |  | X | [7 empty] | boolean | Flg1 | Flag | 0: Flag reset(not set, FALSE), 1: Flag set (TRUE) | ?
TrsmFlgWntrMod1 | TrsmFlgWntrMod | Transmission: Winter Mode Request by Driver | Flag signals that the driver activated the winter mode 0 = deactivated 1 = activated | Powertrain |  |  |  | X | [7 empty] | boolean | Flg1 | Flag | 0: Flag reset(not set, FALSE), 1: Flag set (TRUE) | ?
PtFlgEngRun1 | PtFlgEngRun | Powertrain: Engine Is Running | Powertrain: Cranking finished and engine is running 0 = engine not running 1 = engine running | Powertrain |  |  | X | X | [7 empty] | boolean | Flg1 | Flag | 0: Flag reset(not set, FALSE), 1: Flag set (TRUE) | ?
PtFlgEngStop1 | PtFlgEngStop | Powertrain: Engine Is Stopped | Powertrain: Engine is stopped 0 = engine not stopped 1 = engine stopped | Powertrain |  |  |  | X | [7 empty] | boolean | Flg1 | Flag | 0: Flag reset(not set, FALSE), 1: Flag set (TRUE) | ?
PtFlgDrvOvrdVlc1 | VlcReqOvrdnByDrvrReq | Vehicle Longitudinal Control (VLC) Request Overridden by Driver Request | Flag is set to 1 if driver request overrides Vehicle Longitudinal Control (VLC), otherwise the flag is set to 0 | [7 empty] | X |  |  |  |  | boolean | Flg1 | Flag | 0: Flag reset(not set, FALSE), 1: Flag set (TRUE)
TrsmFlgDtOpen1 | DtOpend | Drivetrain Opened | Indicates whether the drive train is open due to driver input. Transitional states between fully open and fully closed drivetrain shall be indicated as open in this signal. - Automatic Transmission (AT): Lever in N or in P or in neutral state because of internal reasons (e.g. internal failure) - Manual Transmission (MT): Estimation based on clutch pedal pressed and optional neutral gear recognition. - 0 : Drivetrain fully closed - 1 : Drivetrain fully open or between fully open and fully closed. | [7 empty] | X |  |  |  |  | boolean | Flg1 | Flag | 0: Flag reset(not set, FALSE), 1: Flag set (TRUE)
TrsmFlgCtrsftActv1 | GbxCtrsftActv | Gearbox: Countershaft Active | Indicates whether the gear is in low range mode, e.g. for sport utility vehicles (SUV) or Offroad-vehicles with countershaft gearboxes (high range / low range). - 0: countershaft inactive (standard condition) - 1: countershaft active | [7 empty] | X |  |  |  |  | boolean | Flg1 | Flag | 0: Flag reset(not set, FALSE), 1: Flag set (TRUE)
TrsmFlgParkLockEngd1 | GearParkEngd | Gear Park Engaged | Status of gearbox on engaged parking lock (P-drive) of the Automatic Transmission (AT). 0 : not engaged 1 : engaged | [7 empty] | X |  |  |  |  | boolean | Flg1 | Flag | 0: Flag reset(not set, FALSE), 1: Flag set (TRUE) | ?
TrsmFlgShiftProgs1 | ShiftInProgs | Shift in Progress | Indicates that a gear shift is in progress, i.e. transient torque transfer Example of realizations: - In case of an Automatic Transmission (AT): Comparison of target gear and actual gear. If they are not equal a shift is in progress. - In case of Manual Transmission (MT): If the clutch state is not closed a shift is in progress. | [7 empty] | X |  |  |  |  | boolean | Flg1 | Flag | 0: Flag reset(not set, FALSE), 1: Flag set (TRUE)
SeatBltRmnFrqCtrlAcoustWarn1 | SeatBltRmnFrqCtrlAcoustWarn | Seat Belt Reminder Frequenz Control Acoustic Warning | Control of warning frequency to sound in case unbuckled occupants detected | OccptPedSfty | X | [6 empty] | X |  |  | X | float | Frq2 | Frequency 2 | Resolution: 0.10000, Range: 0.50000~20.0000, Offset: -0.50000 Unit: kHz | ?
GearShiftPrevn1 | GearShiftPrevnCmftReqByVlc | Gear Shift Prevention Comfort Request by Vehicle Longitudinal Control (VLC) | Request to avoid change of gear for comfort reasons: Request to avoid shifting request includes aspects from traffic point of view. Final decision remains in the actuator control. Acceleration request tolerance band has higher priority than the gear shift prevention comfort. REMARK: This request should be sent synchronously with maximum and minimum torque request. | Chassis |  |  |  |  | X | X | [5 empty] | enum | GearShiftPrevn1 | Gear Shift Prevention 1 | 0: No Request, 1: Inhibit up shift, 2: Inhibit down shift, 3: Inhibit all gear shifts
GearShiftPrevn1 | GearShiftPrevnStaby | Gear Shift Prevention Stability | Command to avoid change of gear for stability reasons. | Chassis |  |  |  |  | X | X | [5 empty] | enum | GearShiftPrevn1 | Gear Shift Prevention 1 | 0: No Request, 1: Inhibit up shift, 2: Inhibit down shift, 3: Inhibit all gear shifts
GearShiftPrevn1 | VlcStShiftPrevnCmft | Vehicle Longitudinal Control (VLC): State of Shift Prevention for Comfort Reasons | Avoid change of gear for comfort reasons: request to avoid shifting request includes aspects from traffic point of view. Final decision remains in the actuator control. Acceleration request tolerance band has higher priority than the gear shift prevention comfort. | Powertrain |  |  |  |  | X | [6 empty] | enum | GearShiftPrevn1 | Gear Shift Prevention 1 | 0: No Request, 1: Inhibit up shift, 2: Inhibit down shift, 3: Inhibit all gear shifts
GearShiftPrevn1 | EscStShiftPrevnStaby | Electronic Stability Control (ESC): State of Shift Prevention for Stability Reasons | Avoid change of gear for stability reasons. | Powertrain |  |  |  |  | X | [6 empty] | enum | GearShiftPrevn1 | Gear Shift Prevention 1 | 0: No Request, 1: Inhibit up shift, 2: Inhibit down shift, 3: Inhibit all gear shifts
ImobSts1 | ImobSts | Immobilizer Status | Status of the Immobilizer | Body |  | X | [9 empty] | enum | ImobSts1 | Immobilizer Status | 0: Fob Battery Low, 1: Fob Not Found, 2: Fob Not Programmed, 3: Authorized, 4: Not Authorized, 5: Learning Status, 6: Error
TrlrIndcrDisp1 | TrlrIndcrDisp | Trailer Indicator Display | This port provides Indication to Instrument cluster of trailer turn indicators status. | Body |  | X | [9 empty] | enum | IndcrSts1 | Indicator Status | 0: Off, 1: Left On, 2: Right On, 3: Left And Right On
IndcrDisp1 | IndcrDisp | Indicator Display | This port provides Indication to Instrument cluster of Left/Right turn indicator activation status. | Body |  | X | [9 empty] | enum | IndcrSts1 | Indicator Status | 0: Off, 1: Left On, 2: Right On, 3: Left And Right On
IndcrTurnReq1 | SwtIndcr | Turn Signal Lever Switch | Driver's turn indication, it is traditionally based on a movement of the left lever. It is a demand to activate / deactivate left or right indicator blinking or temporary blinking left / right. As long as direction indication is requested, the corresponding value should be set. | Body |  | X |  |  |  |  | X |  |  |  |  | enum | IndcrTypExt1 | Indicator Type External | 0: Off, 1: Left, 2: Right, 3: Temporary Left, 4: Temporary Right | ?
IntrLiReq1 | IntrLiReqFromHmiTo[IntrLiActr] | HMI Switch for Interior Light Source | User request to activate / deactivate an interior light source (switch on/off or automatic mode). |  |  |  | X | [8 empty] | enum | IntrLiReq1 | Interior Light Request | 0: Unknown, 1: Always off, 2: Always on, 3: Automatically on(e.g. by opening a door), 4: Invalid
DstTrvld1 | DstTrvld | Distance Travelled | Traveled distance since last clamp on | [9 empty] | X |  |  | unsigned long | Len6 | Length 6 | Resolution: 0.50000, Range: 0.00000~1000000.0000 Unit: km
Milg1 | Milg | Mileage | Travelled total distance (in km) of the vehicle. | [7 empty] | X |  |  |  |  | unsigned long | Len6 | Length 6 | Resolution: 0.50000, Range: 0.00000~1000000.0000 Unit: km | Odometer
DrvgSide1 | DrvgSide | Driving Side | Information related to the position of the steering wheel in the vehicle (right or left) | Body |  | X | [9 empty] | boolean | LeRi1 | Left Right 1 | 0: Left Side, 1: Right Side | steeringWheel
LiOnWarnReq1 | LiOnWarn | Lights On Warning | This port provides request for chimer (buzzer) signalling the Lights On status e.g. when Ignition was turned off with Lights On and driver door opened. | Body |  | X | [9 empty] | enum | LiOnWarn1 | Light On Warning | 0: Off, 1: LiPark, 2: BeamLo | ?
LockSts1 | LockStOf[DoorLockFrnt] | Front Doorlock State | information about the current locking state of a front door | Body |  | X | [9 empty] | enum | LockSts1 | Lock Status | 0: Impossible(no plausible locking state), 1: Latch unlocked, 2: Latch locked, 3: Latch safed, 4: Moving(Latch is moving to a new position) | doorLockStatusDriver, doorLockStatusPassenger
LockSts1 | LockStOf[DoorLockRe] | Rear Doorlock State | information about the current locking state of a rear door | Body |  | X | [9 empty] | enum | LockSts1 | Lock Status | 0: Impossible(no plausible locking state), 1: Latch unlocked, 2: Latch locked, 3: Latch safed, 4: Moving(Latch is moving to a new position) | doorLockStatusRearLeft, doorLockStatusRearRight
LockSts1 | LockStOfLidRe | Rear Lid Lock State | information about the current locking state of the lid | Body |  | X | [9 empty] | enum | LockSts1 | Lock Status | 0: Impossible(no plausible locking state), 1: Latch unlocked, 2: Latch locked, 3: Latch safed, 4: Moving(Latch is moving to a new position) | trunk
LockSts1 | BackliteWinLockSt | Backlite Window Lock State | information about the current locking state of the backlite window | Body |  | X | [9 empty] | enum | LockSts1 | Lock Status | 0: Impossible(no plausible locking state), 1: Latch unlocked, 2: Latch locked, 3: Latch safed, 4: Moving(Latch is moving to a new position) | trunk? windowLockRearLeft, windowLockRearRight
LockStsOfSteerCol1 | LockStsOfSteerCol | Steering Column Lock Status | Indication about the locking status of the steering column | Body |  | X | [9 empty] | enum | LockStsOfSteerCol1 | Steering Column Lock Status | 0: Signal Not Available, 1: Locked, 2: Not Locked, 3: Error
LockUnlckReq1 | EmgyLockg | Emergency Locking | User request for emergency locking in case of danger. | MmedTelmHmi |  |  | X | [6 empty] | X |  | enum | LockUnlckReq1 | Lock Unlock Request | 0: Idle, 1: Unlock, 2: Lock
PanAdjmtManReq1 | MirrMovmtManFromHmi | Mirror Manual Movement from HMI | User request to move the axis of the mirror manually in a certain direction. | MmedTelmHmi |  |  | X | [6 empty] | X |  | composite | MirrAxisMovmt1 | Mirror Axis Movement | Mirror Type [0: NoMirror, 1: DriverrMirror, 2: DoorPass, 3: IntrMirr], Axis Type [0: No Axis, 1: Axis Hozl, 2: AxisVert], Movement Type [0: Idle, 1: Inc, 2: Dec] | Mirror (set).mirrorDriver, mirrorPassenger, mirrorInside
MirrPanAdjAutReq1 | MirrAdjAutToRestoreProf0FromHmi | Mirror Auto Adjust Restore Profile 0 from HMI | User request to move the mirror automatically according to the profile 0 | MmedTelmHmi |  |  | X | [6 empty] | X |  | composite | MirrPanAdjAutReq1 | Mirror Panel Adjust Automatic Request | Driver Profile[0: No Profile, 1~15: Profile#], Operation [0: Off, 1: Recall, 2: Store]
MirrPanAdjAutReq1 | MirrAdjAutToRestoreProf1FromHmi | Mirror Auto Adjust Restore Profile 1 from HMI | User request to move the mirror automatically according to the profile 1 | MmedTelmHmi |  |  | X | [6 empty] | X |  | composite | MirrPanAdjAutReq1 | Mirror Panel Adjust Automatic Request | Driver Profile[0: No Profile, 1~15: Profile#], Operation [0: Off, 1: Recall, 2: Store]
MirrPanAdjAutReq1 | MirrAdjAutToRestoreProf2FromHmi | Mirror Auto Adjust Restore Profile 2 from HMI | User request to move the mirror automatically according to the profile 2 | MmedTelmHmi |  |  | X | [6 empty] | X |  | composite | MirrPanAdjAutReq1 | Mirror Panel Adjust Automatic Request | Driver Profile[0: No Profile, 1~15: Profile#], Operation [0: Off, 1: Recall, 2: Store]
MirrPanAdjAutReq1 | MirrAdjAutToRestoreProf3FromHmi | Mirror Auto Adjust Restore Profile 3 from HMI | User request to move the mirror automatically according to the profile 3 | MmedTelmHmi |  |  | X | [6 empty] | X |  | composite | MirrPanAdjAutReq1 | Mirror Panel Adjust Automatic Request | Driver Profile[0: No Profile, 1~15: Profile#], Operation [0: Off, 1: Recall, 2: Store]
MirrPanAdjAutReq1 | MirrAdjAutToStoreProf0FromHmi | Mirror Auto Adjust Store Profile 0 from HMI | User request to store the mirror position in the profile 0. | MmedTelmHmi |  |  | X | [6 empty] | X |  | composite | MirrPanAdjAutReq1 | Mirror Panel Adjust Automatic Request | Driver Profile[0: No Profile, 1~15: Profile#], Operation [0: Off, 1: Recall, 2: Store] | Mirror (set).mirrorDriver, mirrorPassenger, mirrorInside
MirrPanAdjAutReq1 | MirrAdjAutToStoreProf1FromHmi | Mirror Auto Adjust Store Profile 1 from HMI | User request to store the mirror position in the profile 1. | MmedTelmHmi |  |  | X | [6 empty] | X |  | composite | MirrPanAdjAutReq1 | Mirror Panel Adjust Automatic Request | Driver Profile[0: No Profile, 1~15: Profile#], Operation [0: Off, 1: Recall, 2: Store] | Mirror (set).mirrorDriver, mirrorPassenger, mirrorInside
MirrPanAdjAutReq1 | MirrAdjAutToStoreProf2FromHmi | Mirror Auto Adjust Store Profile 2 from HMI | User request to store the mirror position in the profile 2. | MmedTelmHmi |  |  | X | [6 empty] | X |  | composite | MirrPanAdjAutReq1 | Mirror Panel Adjust Automatic Request | Driver Profile[0: No Profile, 1~15: Profile#], Operation [0: Off, 1: Recall, 2: Store] | Mirror (set).mirrorDriver, mirrorPassenger, mirrorInside
MirrPanAdjAutReq1 | MirrAdjAutToStoreProf3FromHmi | Mirror Auto Adjust Store Profile 3 from HMI | User request to store the mirror position in the profile 3. | MmedTelmHmi |  |  | X | [6 empty] | X |  | composite | MirrPanAdjAutReq1 | Mirror Panel Adjust Automatic Request | Driver Profile[0: No Profile, 1~15: Profile#], Operation [0: Off, 1: Recall, 2: Store] | Mirror (set).mirrorDriver, mirrorPassenger, mirrorInside
SeatAdjMan1 | PanAdjManOf[Seat] | Manual Seat Adjust Panel | Enables the user to activate one or more seat actuators using a manual movement control panel. | MmedTelmHmi |  |  | X | [6 empty] | X |  | enum | MovmtTyp1 | Movement Type | 0: Idle, 1: Inc, 2: Dec | Driver Seat Position (set)
EngN1 | EngN | Actual Engine Speed | The actual rotational speed of the engine crankshaft. E.g. evaluated from a segment synchronous source. | Powertrain |  |  |  | X |  |  | X |  | X |  |  | unsigned short | N1 | Rotational Speed 1 | Resolution: 0.50000, Range: 0.00000~16383.5000 Unit: rpm | Engine Speed
EngNGrdt1 | EngNGrdt | Engine Speed Gradient | Actual engine speed gradient | Powertrain |  |  |  | X |  |  | X |  |  |  |  | short | NGrdt1 | Engine Speed Gradient | Resolution: 1.00000, Range: -30000.00000~30000.0000 Unit: rpm/s
EngNGrdt1 | EngSpdGrdt | Engine Speed Gradient | Actual engine speed gradient | [7 empty] | X |  |  |  |  | short | NGrdt1 | Engine Speed Gradient | Resolution: 1.00000, Range: -30000.00000~30000.0000 Unit: rpm/s
DispPaseDfct1 | DispPaseDfct | Defect Display Passive Entry | Display information of the defects of Passive entry | Body |  | X | [9 empty] | unsigned octet | Nr2 | Number 2 | Resolution: 1.00000, Range: 0.00000~255.0000, Unit: -
TrsmNrGearTar1 | TrsmNrGearTar | Transmission: Target Gear | Shows the gear which will be engaged in the gear box. During the shifting process this value informs about the gear which is expected to be engaged in the gear box after the shifting process. Therefore it switches to the expected gear state with the beginning of the shifting process. Mapping of physical gear to representation is left open, but according to: - Negative values: Reverse gears. (Only for manual transmission: If no information about reverse gears is available then corresponding positive values are used for reverse gears.) - Positive values: forward gears; 0 is drive train open (no torque at clutch is transmitted between the running engine(s) and the wheels). The use of Continuously Variable Transmission (CVT) has to be handled by separate SW-functionalities. Also for Continuously Variable Transmission (CVT). 0 is defined as open drive train. REMARK: Default value after reset is zero. | Powertrain |  |  |  | X |  |  | X |  |  |  |  | octet | Nr4 | Number 4 | Resolution: 1.00000, Range: -128.00000~127.0000, Unit: -
TrsmNrGearAct1 | TrsmNrGearAct | Transmission: Actual Gear | Shows the gear being currently engaged in the gear box. Mapping of physical gear to representation is left open, but according to: - Negative values: Reverse gears. (Only for manual transmission: If no information about reverse gears is available then corresponding positive values are used for reverse gears.) - Positive values: forward gears; 0 is drive train open (no torque at clutch is transmitted between the running engine(s) and the wheels). The use of Continuously Variable Transmission (CVT) has to be handled by separate SW-functionalities. Also for Continuously Variable Transmission (CVT). 0 is defined as open drive train. REMARK: Default value after reset is zero. | Powertrain |  |  | X | X |  |  | X |  |  |  |  | octet | Nr4 | Number 4 | Resolution: 1.00000, Range: -128.00000~127.0000, Unit: - | Transmission Gear Status
ObstclDstInPrkgSeg1 | ObstclDstInPrkgSegFrntInnrRi | Obstacle Distance Park Segment Front Inner Right | Distance to obstacle detected in front inner right park segment measured by ultrasonic sensors. Triangulation is considered (fused signal). | Chassis | [5 empty] | X | [5 empty] | composite | ObstclDstInPrkgSeg1 | Obstacle Distance In Parking Segment | Obstacle Distance Park Status [0: Measured distance to detected obstacle available, 1: No obstacle detected, 2: Signal Not Available], Distance to obstacle [0.0 ~ 6.0 m]
ObstclDstInPrkgSeg1 | ObstclDstInPrkgSegFrntOutrRi | Obstacle Distance Park Segment Front Outer Right | Distance to obstacle detected in front outer right park segment measured by ultrasonic sensors. Triangulation is considered (fused signal). | Chassis | [5 empty] | X | [5 empty] | composite | ObstclDstInPrkgSeg1 | Obstacle Distance In Parking Segment | Obstacle Distance Park Status [0: Measured distance to detected obstacle available, 1: No obstacle detected, 2: Signal Not Available], Distance to obstacle [0.0 ~ 6.0 m] | TO BE MODIFIED
ObstclDstInPrkgSeg1 | ObstclDstInPrkgSegFrntInnrLe | Obstacle Distance Park Segment Front Inner Left | Distance to obstacle detected in front inner left park segment measured by ultrasonic sensors. Triangulation is considered (fused signal). | Chassis | [5 empty] | X | [5 empty] | composite | ObstclDstInPrkgSeg1 | Obstacle Distance In Parking Segment | Obstacle Distance Park Status [0: Measured distance to detected obstacle available, 1: No obstacle detected, 2: Signal Not Available], Distance to obstacle [0.0 ~ 6.0 m] | TO BE MODIFIED
ObstclDstInPrkgSeg1 | ObstclDstInPrkgSegFrntOutrLe | Obstacle Distance Park Segment Front Outer Left | Distance to obstacle detected in front outer left park segment measured by ultrasonic sensors. Triangulation is considered (fused signal). | Chassis | [5 empty] | X | [5 empty] | composite | ObstclDstInPrkgSeg1 | Obstacle Distance In Parking Segment | Obstacle Distance Park Status [0: Measured distance to detected obstacle available, 1: No obstacle detected, 2: Signal Not Available], Distance to obstacle [0.0 ~ 6.0 m] | TO BE MODIFIED
ObstclDstInPrkgSeg1 | ObstclDstInPrkgSegReInnrRi | Obstacle Distance Park Segment Rear Inner Right | Distance to obstacle detected in rear inner right park segment measured by ultrasonic sensors. Triangulation is considered (fused signal). | Chassis |  |  | X |  |  | X | [5 empty] | composite | ObstclDstInPrkgSeg1 | Obstacle Distance In Parking Segment | Obstacle Distance Park Status [0: Measured distance to detected obstacle available, 1: No obstacle detected, 2: Signal Not Available], Distance to obstacle [0.0 ~ 6.0 m] | TO BE MODIFIED
ObstclDstInPrkgSeg1 | ObstclDstInPrkgSegReOutrRi | Obstacle Distance Park Segment Rear Outer Right | Distance to obstacle detected in rear outer right park segment measured by ultrasonic sensors. Triangulation is considered (fused signal). | Chassis |  |  | X |  |  | X | [5 empty] | composite | ObstclDstInPrkgSeg1 | Obstacle Distance In Parking Segment | Obstacle Distance Park Status [0: Measured distance to detected obstacle available, 1: No obstacle detected, 2: Signal Not Available], Distance to obstacle [0.0 ~ 6.0 m] | TO BE MODIFIED
ObstclDstInPrkgSeg1 | ObstclDstInPrkgSegReInnrLe | Obstacle Distance Park Segment Rear Inner Left | Distance to obstacle detected in rear inner left park segment measured by ultrasonic sensors. Triangulation is considered (fused signal). | Chassis |  |  | X |  |  | X | [5 empty] | composite | ObstclDstInPrkgSeg1 | Obstacle Distance In Parking Segment | Obstacle Distance Park Status [0: Measured distance to detected obstacle available, 1: No obstacle detected, 2: Signal Not Available], Distance to obstacle [0.0 ~ 6.0 m] | TO BE MODIFIED
ObstclDstInPrkgSeg1 | ObstclDstInPrkgSegReOutrLe | Obstacle Distance Park Segment Rear Outer Left | Distance to obstacle detected in rear outer left park segment measured by ultrasonic sensors. Triangulation is considered (fused signal). | Chassis |  |  | X |  |  | X | [5 empty] | composite | ObstclDstInPrkgSeg1 | Obstacle Distance In Parking Segment | Obstacle Distance Park Status [0: Measured distance to detected obstacle available, 1: No obstacle detected, 2: Signal Not Available], Distance to obstacle [0.0 ~ 6.0 m] | TO BE MODIFIED
PresStOfOccpt1 | PresStOfDrvr | Presence State of Driver | Announce the presence of an occupant at driver seat position | OccptPedSfty |  |  | X |  |  |  | X | X |  |  |  | boolean | OccptPresSt1 | Occupant Presence State | 0: No occupant, 1: Seat position is occupied by occupant | occupantsStatusDriver
PresStOfOccpt1 | PresStOfOccptAtRowFirstMid | Presence State of Occupant at Row First Middle | Announce the presence of an occupant at middle seating position at first row | OccptPedSfty | [7 empty] | X |  |  |  | boolean | OccptPresSt1 | Occupant Presence State | 0: No occupant, 1: Seat position is occupied by occupant | Occupants Status.MiddleFront
PresStOfOccpt1 | PresStOfPass | Presence State of Passenger | Announce the presence of an occupant at passenger seat position | OccptPedSfty |  |  | X |  |  |  |  | X |  |  |  | boolean | OccptPresSt1 | Occupant Presence State | 0: No occupant, 1: Seat position is occupied by occupant | occupantsStatusPassenger
PresStOfOccpt1 | PresStOfOccptAtRowSecLe | Presence State of Occupant at Row Second Left | Announce the presence of an occupant at left seating position at second row | OccptPedSfty |  |  | X |  |  |  |  | X |  |  |  | boolean | OccptPresSt1 | Occupant Presence State | 0: No occupant, 1: Seat position is occupied by occupant | occupantsStatusRearLeft
PresStOfOccpt1 | PresStOfOccptAtRowSecMid | Presence State of Occupant at Row Second Middle | Announce the presence of an occupant at middle seating position at second row | OccptPedSfty | [7 empty] | X |  |  |  | boolean | OccptPresSt1 | Occupant Presence State | 0: No occupant, 1: Seat position is occupied by occupant | Occupants Status.MiddleRear
PresStOfOccpt1 | PresStOfOccptAtRowSecRi | Presence State of Occupant at Row Second Right | Announce the presence of an occupant at right seating position at second row | OccptPedSfty |  |  | X |  |  |  |  | X |  |  |  | boolean | OccptPresSt1 | Occupant Presence State | 0: No occupant, 1: Seat position is occupied by occupant | occupantsStatusRearRight
PresStOfOccpt1 | PresStOfOccptAtRowThrdLe | Presence State of Occupant at Row Third Left | Announce the presence of an occupant at left seating position at third row | OccptPedSfty | [7 empty] | X |  |  |  | boolean | OccptPresSt1 | Occupant Presence State | 0: No occupant, 1: Seat position is occupied by occupant | Occupants Status.ThirdRankLeft
PresStOfOccpt1 | PresStOfOccptAtRowThrdMid | Presence State of Occupant at Row Third Middle | Announce the presence of an occupant at middle seating position at third row | OccptPedSfty | [7 empty] | X |  |  |  | boolean | OccptPresSt1 | Occupant Presence State | 0: No occupant, 1: Seat position is occupied by occupant | Occupants Status.ThirdRankMid
PresStOfOccpt1 | PresStOfOccptAtRowThrdRi | Presence State of Occupant at Row Third Right | Announce the presence of an occupant at right seating position at third row | OccptPedSfty | [7 empty] | X |  |  |  | boolean | OccptPresSt1 | Occupant Presence State | 0: No occupant, 1: Seat position is occupied by occupant | Occupants Status.ThirdRankRight
AccActv1 | AccActv | Adaptive Cruise Control Active | Switch operated by driver to make Adaptive Cruise Control stand-by mode is on. | MmedTelmHmi | [6 empty] | X |  |  | X |  | boolean | OnOff1 | On Off 1 | 0: off, 1: on | adaptiveCruiseControlStatus
ActvtWipgAutReq1 | ActvtWipgAutFromHmi | Activate Wiping Automatic from HMI | Represents user's demand to activate / deactivate automatic front wiping. This demand is given by the Human Machine Interface (HMI) of the vehicle. | MmedTelmHmi |  |  | X | [6 empty] | X |  | boolean | OnOff1 | On Off 1 | 0: off, 1: on | ?
LtchRelsReq1 | BackliteWinHmi | Backlite Window HMI | User request to release/unlock the Backlite of the vehicle. | MmedTelmHmi |  |  | X | [6 empty] | X |  | boolean | OnOff1 | On Off 1 | 0: off, 1: on | Window Lock (set). windowLockRearLeft, Right
ExtrLiDisp1 | BeamHiIndcn | High Beam Indication | This port provides Indication to the instrument cluster about the High beam on/off status | Body |  | X | [9 empty] | boolean | OnOff1 | On Off 1 | 0: off, 1: on | lightsStatusHighBeam
ChimerCmd1 | ChimerFb | Chimer Feedback | Information feedback related to the command to turn On/Off the chimer in the cluster. The type of the chimer sequence is up to the driver implementation in the cluster. | Body |  | X | [9 empty] | boolean | OnOff1 | On Off 1 | OFF - chimer driver activation not requested ON - chimer driver activation requested. | Chime
CrsCtrlActv1 | CrsCtrlActv | Cruise Control Active | Switch operated by driver to set Cruise Control stand-by mode to on. | MmedTelmHmi | [6 empty] | X |  |  | X |  | boolean | OnOff1 | On Off 1 | 0: off, 1: on
DefrstReq1 | DefrstReqFrntFromHmi | Front Defrost Request from HMI | Port for Front Defrost Request From Hmi |  |  |  | X | [8 empty] | boolean | OnOff1 | On Off 1 | 0: off, 1: on | defrostWindshield (set)
DefrstReq1 | DefrstReqReFromHmi | Rear Defrost Request from HMI | Port for Rear Defrost Request From Hmi |  |  |  | X | [8 empty] | boolean | OnOff1 | On Off 1 | 0: off, 1: on | defrostRearWindow (set)
DispDfct1 | HornDispDfct | Horn Defect Display | Information on defect related to the horn control | Body |  | X | [9 empty] | boolean | OnOff1 | On Off 1 | 0: off, 1: on
DispRainSnsr1 | DispRainSnsrActv | Display Rain Sensor Active | Informs driver, if rain sensor is currently active. | Body | X | X | [8 empty] | X | boolean | OnOff1 | On Off 1 | 0: off, 1: on | ?
ExtrLiDisp1 | FlashBeamIndcn | Flash Beam Indication | This port provides Indication to the instrument cluster about the Flash beam on/off status | Body |  | X | [9 empty] | boolean | OnOff1 | On Off 1 | 0: off, 1: on
ExtrLiDisp1 | FogIndcnFrnt | Front Fog Light Indication | This port provides Indication to the instrument cluster about the Front fog lights on/off status | Body |  | X | [9 empty] | boolean | OnOff1 | On Off 1 | 0: off, 1: on | lightsStatusFogFront
ExtrLiDisp1 | FogIndcnRe | Rear Fog Light Indication | This port provides Indication to the instrument cluster about the Rear fog lights on/off status | Body |  | X | [9 empty] | boolean | OnOff1 | On Off 1 | 0: off, 1: on | lightsStatusFogRear
TogReq1 | GlvBoxHmi | Glove Box HMI | User request to lock / unlock the glovebox | MmedTelmHmi |  |  | X | [6 empty] | X |  | boolean | OnOff1 | On Off 1 | 0: off, 1: on | ?
WshngReq1 | HdlampWshngFromHmi | Head Lamp Washing from HMI | Carries a user request to activate the washing of headlamps. This demand is provided by the Human Machine Interface (HMI) of the vehicle | MmedTelmHmi |  |  | X | [6 empty] | X |  | boolean | OnOff1 | On Off 1 | 0: off, 1: on
HndbrkSwt1 | HndbrkSwt | Handbrake Switch | Indication that the handbrake switch is applied. | Chassis |  |  | X |  |  | X | [5 empty] | boolean | OnOff1 | On Off 1 | 0: not applied, 1: applied | ?
HornReq1 | HornReqFromHmi | Horn Request from HMI | Request for horn. This request comes from the HMI |  |  |  | X | [8 empty] | boolean | OnOff1 | On Off 1 | 0: off, 1: on | Horn
HtlModReq1 | HtlMod | Hotel Mode | Request to activate or deactivate the hotel mode. Hotel mode is a subset of the customer mode, example: minimum access to the vehicle without any access to the glovebox. |  |  |  | X | [8 empty] | boolean | OnOff1 | On Off 1 | 0: off, 1: on | ?
HtlModSts1 | HtlModSts | Hotel Mode Status | Information of the activation/deactivation of the hotel mode | Body | X | X | [8 empty] | X | boolean | OnOff1 | On Off 1 | 0: off, 1: on | ?
ExtrLiDisp1 | LiDaytiRunngIndcn | Daytime Running Light Indication | This port provides Indication to the instrument cluster about the day time running lights on/off status | Body |  | X | [9 empty] | boolean | OnOff1 | On Off 1 | 0: off, 1: on
LtchRelsReq1 | LidReFromHmiExt | Lid Rear from HMI External | User request to release/unlock the rear lid of the vehicle. This request is done outside the vehicle. | MmedTelmHmi |  |  | X | [6 empty] | X |  | boolean | OnOff1 | On Off 1 | 0: off, 1: on | ?
LtchRelsReq1 | LidReFromHmiInt | Lid Rear from HMI Internal | User request to release/unlock the rear lid of the vehicle. This request is done inside the vehicle. | MmedTelmHmi |  |  | X | [6 empty] | X |  | boolean | OnOff1 | On Off 1 | 0: off, 1: on | ?
DefrstReq1 | MirrDefrstReqFromHmi | Mirror Defrost Request from HMI | Port for Mirror Defrost Request From Hmi |  |  |  | X | [8 empty] | boolean | OnOff1 | On Off 1 | 0: off, 1: on | defrostSideMirrors (set)
NightPanReq1 | NightPanActv | Night Panel Active | This port provides the information about the "Night-Panel-Switch" (e.g. switch for dimming down all interior lights except for speedometer) | MmedTelmHmi |  |  | X | [6 empty] | X |  | boolean | OnOff1 | On Off 1 | 0: off, 1: on | ?
PanicTog1 | PanicActvnMan | Manual Panic Alarm Activation Switch | Information related to panic alarm activation Example of usage: driver presses a button in order to start/stop panic alarm warning with horn and/or flashers. |  |  |  | X | [8 empty] | boolean | OnOff1 | On Off 1 | 0: off, 1: on
RadioSts1 | RadioSts | Radio Status | Radio presence status |  |  |  | X | [8 empty] | boolean | OnOff1 | On Off 1 | Off - not present On - present
RoofCnvtbCmd1 | RoofCnvtbCmd | Convertible Roof Command | Command for convertible operation: to open or close the convertible roof | Body |  | X | [9 empty] | boolean | OnOff1 | On Off 1 | 0: off, 1: on | convertibleRoof (set)
UpReqForRoofCnvtb1 | RoofCnvtbInTr | Convertible Roof Up Request | Request related to Roof folded in the trunk. This request assists the customer to open the trunk with the roof folded in for a luggage access. |  |  |  | X | [8 empty] | boolean | OnOff1 | On Off 1 | On: Request to assist the customer to open the trunk with the roof folded in Off: No request to assist the customer to open the trunk with the roof folded in
RoofCnvtbReq1 | RoofCnvtbReqFromHmi | Convertible Roof Request from HMI | Request from Hmi to get the vehicle in a convertible mode |  |  |  | X | [8 empty] | boolean | OnOff1 | On Off 1 | 0: off, 1: on
RoofCnvtbReq1 | RoofCnvtbReqRem | Convertible Roof Request from Remote Key | Request from the remote key to get the vehicle in a convertible mode |  |  |  | X | [8 empty] | boolean | OnOff1 | On Off 1 | 0: off, 1: on | ?
SnsrInclInhbReq1 | SnsrInclnInhb | Inhibit Inclination Sensor | Inhibition request by user via Hmi for the inclination sensor |  |  |  | X | [8 empty] | boolean | OnOff1 | On Off 1 | 0: off, 1: on
SnsrInclnInhbReq1 | SnsrInclnInhb1 | Inhibit Inclination Sensor | Inhibition request by user via Hmi for the inclination sensor |  |  |  | X | [8 empty] | boolean | OnOff1 | On Off 1 | 0: off, 1: on
SnsrIntrScanrInhbReq1 | SnsrIntrScanrInhb | Inhibit Interior Scanner Sensor | Inhibition request by user for the interior scanner sensor |  |  |  | X | [8 empty] | boolean | OnOff1 | On Off 1 | 0: off, 1: on
LtchRelsReq1 | TankFlapHmi | Tank Flap HMI | User request to release/unlock the Tank Flap of the vehicle. | MmedTelmHmi |  |  | X | [6 empty] | X |  | boolean | OnOff1 | On Off 1 | 0: off, 1: on | ?
DefrstReq1 | TelltlDefrstReqFrnt | Front Defrost Telltale Request | Port for Front Defrost Telltale Request From Hvac |  |  |  | X | [8 empty] | boolean | OnOff1 | On Off 1 | 0: off, 1: on | defrostWindshield
DefrstReq1 | TelltlDefrstReqRe | Rear Defrost Telltale Request | Port for Rear Defrost Telltale Request From Hvac |  |  |  | X | [8 empty] | boolean | OnOff1 | On Off 1 | 0: off, 1: on | defrostRearWindow
TintgAutReq1 | TintgAutReq | Auto Tinting Request | User request to set the mirrors tinting automatically | MmedTelmHmi |  |  | X | [6 empty] | X |  | boolean | OnOff1 | On Off 1 | 0: off, 1: on | ?
WshngReq1 | WshngFrntFromHmi | Washing Front from HMI | Carries a user request to activate the washing of front windows. This demand is provided by the Human Machine Interface (HMI) of the vehicle | MmedTelmHmi |  |  | X | [6 empty] | X |  | boolean | OnOff1 | On Off 1 | 0: off, 1: on
WshngReq1 | WshngReFromHmi | Washing Rear from HMI | Carries a user request to activate the washing of rear windows. This demand is provided by the Human Machine Interface (HMI) of the vehicle | MmedTelmHmi |  |  | X | [6 empty] | X |  | boolean | OnOff1 | On Off 1 | 0: off, 1: on
HmiBtn1 | DrvrBtnForSeatClima | Driver Button from HMI for Seat Climatisation | Driver Button Activation From Hmi (on, off) for Seat Climatisation |  |  |  | X | [8 empty] | boolean | OnOff1 | On Off 1 | Activation/Deactivation | seatheater, seatcooler (set)
HmiBtn1 | PassBtnForSeatClima | Passenger Button from HMI for Seat Climatisation | Passenger Button Activation From Hmi (on, off) for Seat Climatisation |  |  |  | X | [8 empty] | boolean | OnOff1 | On Off 1 | Activation/Deactivation | seatheater, seatcooler (set)
HmiBtn1 | BtnReLeForSeatClima | Rear Left Button from HMI for Seat Climatisation | Rear Left Passenger Button Activation From Hmi (on, off) for Seat Climatisation |  |  |  | X | [8 empty] | boolean | OnOff1 | On Off 1 | Activation/Deactivation | seatheater, seatcooler (set)
HmiBtn1 | BtnReRiForSeatClima | Rear Right Button from HMI for Seat Climatisation | Rear Right Passenger Button Activation From Hmi (on, off) for Seat Climatisation |  |  |  | X | [8 empty] | boolean | OnOff1 | On Off 1 | Activation/Deactivation | seatheater, seatcooler (set)
ExtrLiDisp1 | BeamLoIndcn | Low Beam Indication | This port provides Indication to the instrument cluster about the Low beam on/off status | Body |  | X | [9 empty] | boolean | OnOff1 | On Off 1 | 0: off, 1: on
ExtrLiDisp1 | HzrdWarn | Hazard Warning | This port provides Indication to Instrument cluster and other body functionalities of Hazard lamps activation status. Use case: illumination of hazard switch is often used for functional indication too (see Internal Lights) | Body |  | X | [9 empty] | boolean | OnOff1 | On Off 1 | 0: off, 1: on | lightsStatusHazard
AlrmVisCmd1 | AlrmVis | Visual Alarm | Command the visual alarm | Body |  | X | [9 empty] | boolean | OnOff1 | On Off 1 | OFF - visual alarm not requested ON - visual alarm requested
WiprSts1 | WiprStsFrnt | Front Wiper Status | Feedback on the status of the front wiper. It indicates whether the front wiper is active or not. This information is used to switch on the exterior light in case of bad weather conditions | Body |  | X | [9 empty] | boolean | OnOff1 | On Off 1 | Provides information whether the wiper is currently running. (This is different to the status data element, as the status may report an active interval wiping. Consequently, the status data element does not allow to determine, if the wiper is currently running.) As long as the status is valid the corresponding value should be provided. | Windshield Wiper. windshieldWiper
LiExtReq1 | SwtLiAut | Automatic Light Switch | Request the activation of the automatic light mode | Body |  | X | [9 empty] | boolean | OnOff1 | On Off 1 | Turning On or OFF | Automatic Headlights
LiExtReq1 | SwtLiPosn | Position Light Switch | Requests to switch on the position lights. (Parking light left and parking light right at the same time) | Body |  | X | [9 empty] | boolean | OnOff1 | On Off 1 | Turning On or OFF
RoofCnvtbSts1 | RoofCnvtbInfo | Convertible Roof Information | Information on the convertible roof (Opened or Closed) | Body |  | X | [9 empty] | boolean | OpendClsd1 | Opened Closed | 0: Opened, 1: Closed | convertibleRoof
EngHoodSts1 | EngHoodSts | Engine Hood Status | Indication about engine hood (or bonnet) status. | Body |  | X | [9 empty] | boolean | OpendClsd1 | Opened Closed | 0: Opened, 1: Closed | doorOpenStatusHood
OperModSts1 | OperMod | Operation Mode | This port provides the vehicle operation states. It can be seen as an abstraction and extension of the normal ignition switch position (also called "clamp position") which is traditionally used to guide functional operation of the vehicle. It also includes information about what state the engine is in, i.e. running or not. This port should be used to control which functionalities / components are active in the vehicle. All states have to be implemented in all vehicles, but not necessarily used. | Body |  | X |  |  | X |  | X |  | X |  |  | enum | OperModSts1 | Operation Mode Status | 10: Preparing Idle, 0: Idle, 6: Preparing Identification, 1: Identification Approved, 9: Accessory Post, 2: Accessory, 8: Ignnition On Post, 3: Ignitionn On, 5: Engine Running, 7: CrkPre, 4: Crank, 15: Invalid | Vehicle Power Mode
OperModSts1 | VehStOper | Vehicle Operating State | Vehicle operation state. It can be seen as an abstraction and extension of the normal ignition switch position (also called "clamp position") which is traditionally used to guide functional operation of the vehicle. It also includes information about what state the engine is in, i.e. running or not. This signal should be used to control which functionalities / components are active in the vehicle. All states have to be implemented in all cars, but not necessarily used. | Powertrain |  |  |  |  | X | [6 empty] | enum | OperModSts1 | Operation Mode Status | 10: Preparing Idle, 0: Idle, 6: Preparing Identification, 1: Identification Approved, 9: Accessory Post, 2: Accessory, 8: Ignnition On Post, 3: Ignitionn On, 5: Engine Running, 7: CrkPre, 4: Crank, 15: Invalid | Vehicle Power Mode
OutdBriSts1 | OutdBri | Outside Brightness | information on outside brightness | Body |  | X | [9 empty] | enum | OutdBriSts1 | Outside Brightness Status | 0: Unknown (e.g. (temporary) no sensor information available), 1: Night, 2~5 Twilight 1~4, 6: Day, 7: Invalid (e.g. sensor signalizes defect) | Exterior Brightness
AccrPedlRat1 | AccrPedlRat | Actual Accelerator Pedal Ratio | Position of the accelerator pedal, not "simulated" value for e.g. Adaptive Cruise Control (ACC),driver. Evaluated signal jitter free without time filtering, including plausibility check, monitoring and replacement value. 0% is driver off the pedal, offsets are removed. 100% must be ensured at end point of the pedal. Shall cover the 100% as well REMARK: signal is sent with initialisation | Powertrain |  |  |  | X |  |  | X |  |  |  |  | float | Perc1 | Percent 1 | Resolution: 0.00391, Range: 0.00000~100.0000 Unit: % | Accelerator Pedal Position
BrkPedlVal1 | BrkPedlVal | Brake Pedal Value | Position of the brake pedal - physical Lower Limit: no pedal activation - physical Upper Limit: full pedal stroke | Chassis |  |  |  |  | X | X | [5 empty] | float | Perc1 | Percent 1 | Resolution: 0.00391, Range: 0.00000~100.0000 Unit: % | ?
CluPedlRat1 | CluPedlRat | Actual Clutch Pedal Ratio | position of the clutch pedal Evaluated signal jitter free without time filtering, plausibility check, monitored, including replacement value. 0% is driver off the pedal, offsets are removed. 100% must be ensured at end point of the pedal. Shall cover the 100% as well; REMARK: signal is sent with initialisation | Powertrain |  |  | X | X |  |  | X |  |  |  |  | float | Perc1 | Percent 1 | Resolution: 0.00391, Range: 0.00000~100.0000 Unit: %
DrvReqRatVirtAccrPedl1 | DrvReqRatVirtAccrPedl | Driver Request: Virtual Accelerator Pedal Ratio | Driver accelerator pedal request, including virtual pedal ratio (e.g. for Adaptive Cruise Control (ACC) or Cruise Control (CC)). Evaluated signal, jitter free, including plausibility check, monitoring and replacement value but without filtering. 0%: (Virtual) driver is off the pedal, offsets are removed. 100% : Must be ensured at end point of the pedal. Shall cover the 100% as well. Example of realization: Within Adaptive Cruise Control (ACC) / Cruise Control (CC) this is based on the total requested propulsion wheel torque by the driver or Vehicle Longitudinal Control (VLC), otherwise this is the "Accelerator Pedal Ratio" value. REMARK: Signal is sent with initialisation. | Powertrain |  |  |  | X |  |  | X |  |  |  |  | float | Perc1 | Percent 1 | Resolution: 0.00391, Range: 0.00000~100.0000 Unit: %
BrkPedlVal1 | BrkPedlRat | Actual Brake Pedal Position | Position of the brake pedal - physical Lower Limit: no pedal activation - physical Upper Limit: full pedal stroke | Powertrain |  |  |  |  | X | [6 empty] | float | Perc1 | Percent 1 | Resolution: 0.00391, Range: 0.00000~100.0000 Unit: %
DrvReqRatVirtAccrPedl1 | AccrPedlRatVirt | Accelerator Pedal Ratio Virtual | Driver accelerator pedal request, including virtual pedal ratio (e.g. for Adaptive Cruise Control (ACC) or Cruise Control (CC)). Evaluated signal, jitter free, including plausibility check, monitoring and replacement value but without filtering. 0%: (Virtual) driver is off the pedal, offsets are removed. 100% : Must be ensured at end point of the pedal. Shall cover the 100% as well. Example of realization: Within Adaptive Cruise Control (ACC) / Cruise Control (CC) this is based on the total requested propulsion wheel torque by the driver or Vehicle Longitudinal Control (VLC), otherwise this is the "Accelerator Pedal Ratio" value. REMARK: Signal is sent with initialisation. | [7 empty] | X |  |  |  |  | float | Perc1 | Percent 1 | Resolution: 0.00391, Range: 0.00000~100.0000 Unit: %
BrkLiInten1 | BrkLiIntenReq | Brake Light Intensity Request | Requested intensity of brake lights. | Chassis |  |  | X |  |  | X | [5 empty] | unsigned octet | Perc2 | Percent 2 | Resolution: 0.50000 Range: 0.00000~100.0000 Unit: % 0: no brake light activation, 100: full intensity
InclnSts1 | CarIncln | Car Inclination | Information about longitudinal Inclination |  |  |  | X | [8 empty] | unsigned octet | Perc2 | Percent 2 | Resolution: 0.50000 Range: 0.00000~100.0000 Unit: % value greater than 100% means invalid; initial value = value greater than 100%
BriReq1 | DshbBri | Dashboard Brightness | Request to set the dashboard brightness (e.g. sets the illumination brightness of the instrument cluster). | MmedTelmHmi |  |  | X | [6 empty] | X |  | unsigned octet | Perc2 | Percent 2 | Resolution: 0.50000 Range: 0.00000~100.0000 Unit: % | Dashboard Illumination (set)
LvlgReq1 | HdlampLvlgMan | Headlamp Manual Leveling | Port to request the position of a headlamp leveling actuator. 100% means most upward position (of the headlamps). 0% means most downward position (e.g. low beam adjusted maximum down to the road). |  |  |  | X | [8 empty] | unsigned octet | Perc2 | Percent 2 | Resolution: 0.50000 Range: 0.00000~100.0000 Unit: %
SeatBltRmnLdnCtrlAcoustWarn1 | SeatBltRmnLdnCtrlAcoustWarn | Seat Belt Reminder Loudness Control Acoustic Warning | Control of warning loudness to sound in case unbuckled occupants detected | OccptPedSfty | X | [6 empty] | X |  |  | X | unsigned octet | Perc2 | Percent 2 | Resolution: 0.50000 Range: 0.00000~100.0000 Unit: %
CarHeiSts1 | SuspHei | Car Height | Port that receives information about the suspension height (that is related to vehicle actual total load or tyres pressure status) |  |  |  | X | [8 empty] | unsigned octet | Perc2 | Percent 2 | Resolution: 0.50000 Range: 0.00000~100.0000 Unit: % value greater than 100% means invalid; initial value = value greater than 100% | ?
PosnSts1 | RoofPosn | Roof Position | Position of the convertible roof | Body |  | X | [9 empty] | unsigned octet | Perc2 | Percent 2 | Resolution: 0.50000 Range: 0.00000~100.0000 Unit: % Information related to the position of the roof: 0% means Roof fully opened; 100% means roof fully closed ; between 0% and 100%, information of the aperture proportion of the roof.
AccrPedlRatGrdt1 | AccrPedlRatGrdt | Accelerator Pedal Ratio Gradient | time-derivative of position of the accelerator pedal | Powertrain |  |  |  | X |  |  | X |  |  |  |  | float | PercGrdt1 | Percent Gradient 1 | Resolution: 0.06250, Range: -1000.00000~1000.0000 Unit: %/s
PrkgLiIndcn1 | PrkgLiIndcn | Parking Light Indication | This port provides indication about the Parking lights on (possible values: left, right, both) /off status to instrument cluster and other body functionalities | Body |  | X | [9 empty] | enum | PrkgLiIndcn1 | Parking Light Indication | 0: Off, 1: Left, 2: Right, 3: Left And Right (Positioning light) | lightsStatusParking
ProfPenSts1 | DrvrProf | Driver Profile | Status of current selected personalization profile from profile manager. It is a common profile selectable from transponder, remote key, keyless access, Human Machine Interface (HMI),… | Body |  | X | [9 empty] | enum | ProfPenSts1 | Driver Profile | 0: No Profile, 1~15: Profile# | ?
BrkPedlPsd1 | BrkPedlPsd | Brake Pedal Pressed | Information that the brake pedal is pressed. REMARK: When other brake system elements (an active booster for example) are in use, a combination of the state of the brake light switch (on) and the brake hydraulic pressure (above a threshold) do not necessarily indicate that the brake pedal is pressed. | Chassis |  |  | X |  | X | X | [5 empty] | boolean | PsdNotPsd1 | Pressed Not Pressed | 0: not pressed, 1: pressed | Wheel Brake
GearShiftDwnReqFromDrvr1 | GearShiftDwnReqFromDrvr | Gear shift down request by driver | Gear shift down request by driver | Powertrain |  |  |  |  | X | [6 empty] | boolean | PsdNotPsd1 | Pressed Not Pressed | 0: not pressed, 1: pressed
GearShiftUpReqFromDrvr1 | GearShiftUpReqFromDrvr | Gear shift up request by driver | Gear shift up request by driver | Powertrain |  |  |  |  | X | [6 empty] | boolean | PsdNotPsd1 | Pressed Not Pressed | 0: not pressed, 1: pressed
BrkPedlPsd1 | BrkPedlFlgPsd | Brake Pedal Pressed | Information that the brake pedal is pressed. REMARK: When other brake system elements (an active booster for example) are in use, a combination of the state of the brake light switch (on) and the brake hydraulic pressure (above a threshold) do not necessarily indicate that the brake pedal is pressed. | Powertrain |  |  |  |  | X | [6 empty] | boolean | PsdNotPsd1 | Pressed Not Pressed | 0: not pressed, 1: pressed
GearShiftDwnReqFromDrvr1 | DrvFlgGearShiftDwnReq | Gear Shift Down Request by Driver | Gear shift down request by driver | Powertrain |  |  |  |  | X | [6 empty] | boolean | PsdNotPsd1 | Pressed Not Pressed | 0: not pressed, 1: pressed
GearShiftUpReqFromDrvr1 | DrvFlgGearShiftUpReq | Gear Shift Up Request by Driver | Gear shift up request by driver | Powertrain |  |  |  |  | X | [6 empty] | boolean | PsdNotPsd1 | Pressed Not Pressed | 0: not pressed, 1: pressed
PtTqDistbnToWhls1 | PtTqDistbnToWhlsReqdByDtd | Requested Drivetrain Torque Distribution | The Drivetrain Torque Distribution strategy in Chassis requests a distribution of the total powertrain torque at wheels, not a modification to that total torque. Therefore the distribution is requested as a percentage value for each wheel. | Chassis |  |  |  |  | X | X | [5 empty] | array | PtTqDistbnPerWhl1 | Powertrain Torque Distribution per Wheel | Generic data type to represent the torque distribution at four wheels. The sum of all 4 values must be 100%. Front Left [Percent 1], Front Right [Percent 1], Rear Left [Percent 1], Rear Right [Percent 1]
PtTqDistbnToWhls1 | DtdRatTqDistbnReq | Requested Drivetrain Torque Distribution | The Drivetrain Torque Distribution strategy in chassis requests a distribution of the total powertrain torque at wheels, not a modification to that total torque. Therefore the distribution is requested as a percentage value for each wheel. | Powertrain |  |  |  |  | X | [6 empty] | array | PtTqDistbnPerWhl1 | Powertrain Torque Distribution per Wheel | Generic data type to represent the torque distribution at four wheels. The sum of all 4 values must be 100%. Front Left [Percent 1], Front Right [Percent 1], Rear Left [Percent 1], Rear Right [Percent 1]
BrkLiOnReq1 | BrkLiOnReqFromChassis | Brake Light on Request from Chassis | Request to illuminate brake lights. REMARK: Esc intervention does not illuminate brake lights (e.g. active booster). | Chassis |  |  | X |  |  | X | [5 empty] | boolean | ReqSts1 | Request Status 1 | 0: brake lights off 1: if brake lights are to be illuminated (driver braking or active controlled deceleration (e.g. Adaptive Cruise Control brakes slowly));
DispBltLockAck1 | DispBltLockAck | Display Belt Lock Acknowledge | Acknowledge from Human Machine Interface (HMI) to end the active warning / display request | MmedTelmHmi | [8 empty] | X | X |  | boolean | ReqSts1 | Request Status 1 | 0: keep display request unchanged according to its internal rules 1: user has acknowledged the belt state display
DispBltLockReq1 | DispBltLockReq | Display Belt Lock Request | Request from seat belt reminder to Human Machine Interface (HMI) to signal a locked/non locked seat belt on seating position. The actual display content are to get from dedicated ports. | OccptPedSfty | X | [6 empty] | X |  |  | X | boolean | ReqSts1 | Request Status 1 | 0: switch off display 1: switch on display
GearParkReq1 | GearParkReq | Gear Park Request | Parking lock request from Stand Still Manager to automatic transmission to set parking position. | Chassis |  |  |  |  | X | X | [5 empty] | boolean | ReqSts1 | Request Status 1 | 0 : No request, 1 : Request active
MonrPReqForTirePMon1 | MonrPReqForTirePMon | Monitored Pressure Request for Tire Pressure Monitoring | Request by driver that the current measured tire pressure values have to be monitored by Tire Pressure Monitoring (direct measuring systems). | Chassis | X |  |  |  |  | X |  |  |  |  | X | boolean | ReqSts1 | Request Status 1 | 0 : No request, 1 : Request active
MonrPTarReqForTirePMon1 | MonrPTarReqForTirePMon | Monitored Pressure Target Request for Tire Pressure Monitoring | Indication that the transmitted target tire pressure values have to be monitored by Tire Pressure Monitoring (direct measuring systems). | Chassis | X |  |  |  |  | X |  |  |  |  | X | boolean | ReqSts1 | Request Status 1 | 0 : No request, 1 : Request active
NoFuCutOffReq1 | NoFuCutOffReq | No Fuel Cut Off Request | Request suppression of engine fuel cut off. | Chassis |  |  |  |  | X | X | [5 empty] | boolean | ReqSts1 | Request Status 1 | 0: no suppression of fuel cut off 1: suppression of fuel cut off
SeatBltRmnAcoustWarnReq1 | SeatBltRmnAcoustWarnReq | Seat Belt Reminder Acoustic Warning Request | Request to Human Machine Interface (HMI) to sound the seat belt reminder unbuckled warning. | OccptPedSfty | X | [6 empty] | X |  |  | X | boolean | ReqSts1 | Request Status 1 | 0: no acoustic warning 1: sound an acoustic warning
SeatBltRmnOpticWarnReq1 | SeatBltRmnOpticWarnReq | Seat Belt Reminder Optical Warning Request | Request to HMI to display the seat belt reminder optical warning of unbuckled occupants. Optionally the seating position of the not buckled occupant(s) is to display. Therefore dedicated ports are available for seating positions giving the buckling state of the occupant. | OccptPedSfty | X | [6 empty] | X |  |  | X | boolean | ReqSts1 | Request Status 1 | 0: warning not active 1: warning active
TirePMonAcptOfWhlNewReq1 | TirePMonAcptOfWhlNewReq | Tire Pressure Monitoring Accept of Wheel New Request | Request that one or more new wheels have to be accepted and monitored by Tire Pressure Monitoring. REMARK: For direct measuring systems. | MmedTelmHmi | [6 empty] | X |  |  | X |  | boolean | ReqSts1 | Request Status 1 | 0 : No request, 1 : Request active
TirePMonRstReq1 | TirePMonRstReq | Tire Pressure Monitoring Reset Request | Request of a reset of the tire pressure monitoring by the driver or diagnostic tool. REMARK: For direct and indirect measuring systems. | MmedTelmHmi | [6 empty] | X |  |  | X |  | boolean | ReqSts1 | Request Status 1 | 0 : No request, 1 : Request active
SetSpdInc1 | SetSpdInc | Set Speed Increase | Status of acceleration switch to increase the Adaptive Cruise Control (ACC) / Cruise Control (CC) set speed. ACC increases the target speed by specified steps defined in the ACC state machine. Cruise Control accelerates the vehicle as long as the driver pushes the button. | MmedTelmHmi | [6 empty] | X |  |  | X |  | boolean | ReqSts1 | Request Status 1 | 0: nothing 1: increase set speed
SetSpdDec1 | SetSpdDec | Set Speed Decrease | Status of deceleration switch to decrease the Adaptive Cruise Control (ACC) / Cruise Control (CC) set speed. ACC decreases the target speed by specified steps defined in the ACC state machine. Cruise Control decelerates the vehicle as long as the driver pushes the button. | MmedTelmHmi | [6 empty] | X |  |  | X |  | boolean | ReqSts1 | Request Status 1 | 0: nothing 1: decrease set speed
TiGapInc1 | CrsCtrlAndAccSetTiGapInc | Cruise Control and Adaptive Cruise Control Set Time Gap Increase | Status of increase time gap switch of Adaptive Cruise Control (ACC). This switch is used to increase the ACC time gap. | MmedTelmHmi | [6 empty] | X |  |  | X |  | boolean | ReqSts1 | Request Status 1 | 0: nothing 1: increase time gap
TiGapDec1 | CrsCtrlAndAccSetTiGapDec | Cruise Control and Adaptive Cruise Control Set Time Gap Decrease | Status of decrease time gap switch of Adaptive Cruise Control (ACC). This switch is used to decrease the ACC time gap. | MmedTelmHmi | [6 empty] | X |  |  | X |  | boolean | ReqSts1 | Request Status 1 | 0: nothing 1: decrease time gap
NoFuCutOffReq1 | EscFlgNoFuCutOff | Request "No Fuel Cut Off" by Electronic Stability Control (ESC) | Suppress engine fuel cut off - 0: no suppression of fuel cut off - 1: suppression of fuel cut off | Powertrain |  |  |  |  | X | [6 empty] | boolean | ReqSts1 | Request Status 1 | 0: no suppression of fuel cut off 1: suppression of fuel cut off
GearParkReq1 | SsmFlgGearParkReq | Standstill Manager: Request to Engage the Parking Lock | Parking lock request from Stand Still Manager to automatic transmission to set parking position. | Powertrain |  |  |  |  | X | [6 empty] | boolean | ReqSts1 | Request Status 1 | 0 : No request, 1 : Request active
RoadCdnSts1 | RoadCdn | Road Condition | Information about road condition status |  |  |  | X | [8 empty] | boolean | RoadSts1 | Road Status | 0: Std, 1: Degraded
MassgAdjReq1 | MassgAdjOf[Seat] | Massage Function Request | Request from Human Machine Interface (HMI) of the desired massage function to be activated | MmedTelmHmi |  |  | X | [6 empty] | X |  | composite | SeatMassgProg1 | Seat Massage Program | Massg0 [0: off, 1: on], Massg1 [0: off, 1: on], Massg2 [0: off, 1: on], Massg3 [0: off, 1: on]
MassgAdjSts1 | MassgStsOf[Seat] | Massage Function Status | Inform Human Machine Interface (HMI) about status of the active massage functions | Body | X | X | [8 empty] | X | composite | SeatMassgProg1 | Seat Massage Program | Massg0 [0: off, 1: on], Massg1 [0: off, 1: on], Massg2 [0: off, 1: on], Massg3 [0: off, 1: on]
VehSpdLgt1 | VehSpdLgt | Vehicle Speed Longitudinal | Vehicle longitudinal speed based on individual wheel speeds, possibly extended by acceleration sensor. Coordinate system according to ISO 8855. The vehicle speed refers to Center Of Gravity (COG). REMARK: During brake intervention the accuracy of vehicle speed may be reduced, e.g. for the measured value only 2 wheel speed sensors are used as the other ones are locked. | Chassis |  |  | X |  | X | X |  |  | X |  |  | float | Spd1 | Speed 1 | Resolution: 0.00391, Range: 0.00000~125.0000, Unit: m/s
VehSpdLgt1 | VehVLgt | Actual Vehicle Speed (Longitudinal) | Actual Vehicle Speed (Longitudinal). For example based on wheel speeds, possibly extended by acceleration sensor. REMARK: Coordinate system according to ISO 8855. Refers to Center of Gravity (COG). | Powertrain |  |  |  |  | X | [6 empty] | float | Spd1 | Speed 1 | Resolution: 0.00391, Range: 0.00000~125.0000, Unit: m/s
SpdLat1 | SpdLatEstimdByEsc | Speed Lateral Estimated by ESC | Estimated lateral vehicle speed component at Center Of Gravity (COG) (depending on available sensors). | Chassis | [5 empty] | X |  |  | X |  |  | float | Spd2 | Speed 2 | Resolution: 0.00391, Range: -50.00000~50.0000, Unit: m/s
VehSpd1 | BrkActrVehSpdMax | Brake Actuator Vehicle Speed Maximum | Maximum vehicle speed requested by chassis for safety vehicle speed limitation. Arbitrated with a minimum function in powertrain domain, together with similar requests from other domains. Limit vehicle speed in case of brake system deterioration | Chassis |  |  |  |  | X | X | [5 empty] | float | Spd3 | Speed 3 | Resolution: 0.25000, Range: 0.00000~125.0000, Unit: m/s | vehicleTopSpeedLimit
VehSpd1 | EscVMax | Maximum Vehicle Speed Due to Electronic Stability Control (ESC) | Maximum vehicle speed requested by chassis for safety vehicle speed limitation. Arbitrated with a minimum function in powertrain domain, together with similar requests from other domains. Limit vehicle speed in case of brake system deterioration | Powertrain |  |  |  |  | X | [6 empty] | float | Spd3 | Speed 3 | Resolution: 0.25000, Range: 0.00000~125.0000, Unit: m/s | vehicleTopSpeedLimit
SetSpdIndcn1 | SetSpdIndcn | Set Speed Indication | Set speed of driver using Cruise Control (CC) or Adaptive Cruise Control (ACC) as displayed for driver. | Chassis | X |  |  |  |  | X |  |  |  |  | X | float | Spd4 | Speed 4 | Resolution: 0.03125, Range: 0.00000~125.0000, Unit: m/s | cruiseControlSpeed
VehSpdDispd1 | VehSpdDispd | Vehicle Speed Displayed | Vehicle speed shown on speedometer. | MmedTelmHmi | [6 empty] | X |  |  | X |  | float | Spd4 | Speed 4 | Resolution: 0.03125, Range: 0.00000~125.0000, Unit: m/s | Speedometer
StabrSts1 | StabrSts | Stabilizer Status | Status of the active or switchable stabilizer on front and rear axle. | Chassis | X |  |  |  |  | X |  |  |  |  | X | enum | StabrSts1 | Stabilizer Status | Front axle On: 0, Opend: 1, Clsd: 2, Off: 3, Flt: 4
SteerDrvrAsscSysModReq1 | SteerDrvrAsscSysModReq | Steering Driver Assistance System Mode Request | Indication to Steering Driver Assistance System, which among several functional or tuning modes has to be activated. | [7 empty] | X |  |  |  |  | enum | SteerMod1 | Steering Mode 1 | SteerModStd: 0, SteerModCmft: 1, SteerModSpt: 2, SteerModOffroad: 3, SteerModAllWthr: 4
SteerCtrlTunReq1 | SteerCtrlTunReq | Steering Control Tuning Request | Steering controller tuning request by the driver. | [7 empty] | X |  |  |  |  | enum | SteerMod1 | Steering Mode 1 | SteerModStd: 0, SteerModCmft: 1, SteerModSpt: 2, SteerModOffroad: 3, SteerModAllWthr: 4 | Driving Mode (set).drivingMode
SteerVehStabyCtrlModReq1 | SteerVehStabyCtrlModReq | Steering Vehicle Stability Control Mode Request | Vehicle stability system tuning mode request by the driver. | [7 empty] | X |  |  |  |  | enum | SteerVehStabyCtrlMod1 | Steering Vehicle Stability Control Mode 1 | SteerVehStabyCtrlModStd: 0, SteerVehStabyCtrlModSpt: 1
SteerVehStabyCtrlMod1 | SteerVehStabyCtrlMod | Steering Vehicle Stability Control Mode | Steering vehicle stability system mode currently in operation. | Chassis | [5 empty] | X | [5 empty] | enum | SteerVehStabyCtrlMod1 | Steering Vehicle Stability Control Mode 1 | SteerVehStabyCtrlModStd: 0, SteerVehStabyCtrlModSpt: 1
StgDisp1 | DrvrStgDispForSeatClima | Driver Stage Display for Seat Climatisation to HMI | Feedback to Hmi of Driver Stage requested | Body |  | X | [9 empty] | enum | StgOfSeatClima1 | Seat Clima Stage | Cooling/Heating NoClima: 0, Cold1: 1, Cold2: 2, Cold3: 3, Heat1: 4, Heat2: 5, Heat3: 6 | seatHeater, seatcooler
StgDisp1 | PassStgDispForSeatClima | Passenger Stage Display for Seat Climatisation to HMI | Feedback to Hmi of Passenger Stage requested | Body |  | X | [9 empty] | enum | StgOfSeatClima1 | Seat Clima Stage | Cooling/Heating NoClima: 0, Cold1: 1, Cold2: 2, Cold3: 3, Heat1: 4, Heat2: 5, Heat3: 6 | seatHeater, seatcooler
StgDisp1 | StgDispReLeForSeatClima | Rear Left Stage Display for Seat Climatisation to HMI | Feedback to Hmi of Rear Left Passenger Stage requested | Body |  | X | [9 empty] | enum | StgOfSeatClima1 | Seat Clima Stage | Cooling/Heating NoClima: 0, Cold1: 1, Cold2: 2, Cold3: 3, Heat1: 4, Heat2: 5, Heat3: 6 | seatHeater, seatcooler
StgDisp1 | StgDispReRiForSeatClima | Rear Right Stage Display for Seat Climatisation to HMI | Feedback to Hmi of Rear Right Passenger Stage requested | Body |  | X | [9 empty] | enum | StgOfSeatClima1 | Seat Clima Stage | Cooling/Heating NoClima: 0, Cold1: 1, Cold2: 2, Cold3: 3, Heat1: 4, Heat2: 5, Heat3: 6 | seatHeater, seatcooler
DamprCtrlMod1 | DamprCtrlMod | Damper Control Mode | Damper tuning mode for display to the driver | Chassis | [5 empty] | X | [5 empty] | enum | SuspMod1 | Suspension Mode 1 | SuspModStd: 0, SuspModCmft: 1, SuspModSpt: 2, SuspModOffroad: 3 | Driving Mode.drivingMode
DamprCtrlTunReq1 | DamprCtrlTunReq | Damper Control Tuning Request | Damper control tuning mode request by the driver. | [7 empty] | X |  |  |  |  | enum | SuspMod1 | Suspension Mode 1 | SuspModStd: 0, SuspModCmft: 1, SuspModSpt: 2, SuspModOffroad: 3 | Driving Mode (set).drivingMode
SprgCtrlTunMod1 | SprgCtrlTunMod | Spring Control Tuning Mode | Spring tuning mode for display to the driver and provided to other systems | Chassis | [5 empty] | X | [5 empty] | enum | SuspMod1 | Suspension Mode 1 | SuspModStd: 0, SuspModCmft: 1, SuspModSpt: 2, SuspModOffroad: 3 | Driving Mode.drivingMode
SprgCtrlTunActvReq1 | SprgCtrlTunActvReq | Spring Control Tuning Active Request | Spring control tuning mode request by the driver. | MmedTelmHmi | [6 empty] | X |  |  | X |  | enum | SuspMod1 | Suspension Mode 1 | SuspModStd: 0, SuspModCmft: 1, SuspModSpt: 2, SuspModOffroad: 3 | Driving Mode (set).drivingMode
StabrCtrlMod1 | StabrCtrlMod | Stabilizer Control Mode | Stabilizer mode for display to driver and provided to other systems | Chassis | [5 empty] | X | [5 empty] | enum | SuspMod1 | Suspension Mode 1 | SuspModStd: 0, SuspModCmft: 1, SuspModSpt: 2, SuspModOffroad: 3 | Driving Mode.drivingMode
StabrCtrlTunReq1 | StabrCtrlTunReq | Stabilizer Control Tuning Request | Stabilizer control tuning mode request by the driver. | [7 empty] | X |  |  |  |  | enum | SuspMod1 | Suspension Mode 1 | SuspModStd: 0, SuspModCmft: 1, SuspModSpt: 2, SuspModOffroad: 3 | Driving Mode (set).drivingMode
SuspMod1 | SuspMod | Suspension Mode | Suspension mode for display to the driver. | Chassis | [5 empty] | X | [5 empty] | enum | SuspMod1 | Suspension Mode 1 | SuspModStd: 0, SuspModCmft: 1, SuspModSpt: 2, SuspModOffroad: 3 | Driving Mode).drivingMode
SuspCtrlTunReq1 | SuspCtrlTunReq | Suspension Control Tuning Request | Request to Suspension to switch between several functional or tuning modes. | [7 empty] | X |  |  |  |  | enum | SuspMod1 | Suspension Mode 1 | SuspModStd: 0, SuspModCmft: 1, SuspModSpt: 2, SuspModOffroad: 3 | Driving Mode (set).drivingMode
AmbAirT1 | OutdT | Outside Temperature | Current outside temperature of the vehicle. | Body |  | X |  |  | X |  | X |  | X |  |  | short | T1 | Temperature 1 | Resolution: 0.50000, Range: -70.00000~125.0000, Unit: degC | exteriorTemp
PwrSplySts1 | PwrSply | Power Supply | Current power supply status |  |  |  | X | [8 empty] | enum | TerminalPosnMod1 | Terminal Position Mode | Off: 0, Acsy: 1, IgnOn: 2, Strt: 3
TirePMonCalStsIndcnPerWhl1 | TirePMonCalStsIndcnPerWhl | Tire Pressure Monitoring Calibration Status Indication per Wheel | Calibration status indication of the Tire Pressure Monitoring to Human Machine Interface (HMI). Wheel individual. REMARK: For direct and indirect measuring systems | Chassis | X |  |  |  |  | X |  |  |  |  | X | array | TirePMonCalStsPerWhl1 | TPMS Calibration Status per Wheel 1 | For direct and indirect measuring Tire Pressure Monitoring systems: Acknowledge that the Tire Pressure Monitoring Calibration is finished at the wheels. Front Left [Calibration Status 1], Front Right [Calibration Status 1], Rear Left [Calibration Status 1], Rear Right [Calibration Status 1], Spare Wheel [Calibration Status 1]
TirePMonWarnIndcnPerWhl1 | TirePMonWarnIndcnPerWhl | Tire Pressure Monitoring Warning Indication per Wheel | Indication which type of loss of tire pressure has been recognized at wheel. REMARK: For direct and indirect measuring systems. For indirect measuring Tire Pressure Monitoring probably not all states can be used. | Chassis | X |  |  |  |  | X |  |  |  |  | X | array | TirePMonWarnIndcnStsPerWhl1 | TPMS Warning Indication Status per Wheel 1 | For direct and indirect measuring Tire Pressure Monitoring systems: Indication what type of loss of tire pressure has been recognized at wheel. For indirect measuring Tire Pressure Monitoring probably not all states can be used. Front Left [TPMS Warning Status 2], Front Right [TPMS Warning Status 2], Rear Left [TPMS Warning Status 2], Rear Right [TPMS Warning Status 2], Spare Wheel [TPMS Warning Status 2] TPMS Warning Status2: 0: No Pressure lost, normal operation, 1: Pressure lost, able to warn softly (e.g. yellow lamp), 2: Pressure lost, able to warn hard (e.g. red lamp), 3: Warning due to fast pressure lost (e.g. red lamp blinking), 4: The pressure signal is currently not available (e.g. due to a temporary error like bad HF transmission), 5: The system is currently waiting to receive pressure values. | tirePressureStatus
TirePMonWarnIndcn1 | TirePMonWarnIndcn | Tire Pressure Monitoring Warning Indication | Indication that at least at one tire a significant loss of tire pressure has been recognized. REMARK: For direct and indirect measuring systems | Chassis | X |  |  |  |  | X |  |  |  |  | X | enum | TirePMonWarnSts1 | TPMS Warning Status 1 | NoPLoss: 0, PLoss: 0
WhlSpdWarnIndcn1 | WhlSpdWarnIndcn | Wheel Speed Warning Indication | Warning indication, that the maximum speed allowed for the configured tires and/or actual pressure has been exceeded. | Chassis | X |  |  |  |  | X |  |  |  |  | X | enum | TirePMonWarnSts3 | TPMS Warning Status 3 | SpdMaxNotExcdd: 0, SpdMaxExcdd: 1, SpdMaxExcddAtPAct: 2 | wheelSpeedWarningIndication
TirePMeasdPerWhl1 | TirePMeasdPerWhl | Tire Pressure Measured per Wheel | Set of current measured tire pressures. REMARK: For direct measuring systems | Chassis | X |  |  |  |  | X |  |  |  |  | X | array | TirePPerWhl1 | Tire Pressure per Wheel 1 | Tire pressures at wheels. Front Left [Pressure 1], Front Right [Pressure 1], Rear Left [Pressure 1], Rear Right [Pressure 1], Spare Wheel [Pressure 1] | tirePressureFrontLeft, tirePressureFrontRight, tirePressureRearLeft, tirePressureRearRight
TirePPerWhl1 | TirePEstimdPerWhl1 | Tire Pressure Estimated per Wheel | Set of estimated wheel individual absolute tire inflation pressure values. REMARK: For indirect measuring systems | Chassis | [5 empty] | X | [5 empty] | array | TirePPerWhl2 | Tire Pressure per Wheel 2 | Tire pressures at wheels. Front Left [Pressure 1], Front Right [Pressure 1], Rear Left [Pressure 1], Rear Right [Pressure 1]
TirePEstimdPerWhl1 | TirePEstimdPerWhl | Tire Pressure Estimated per Wheel | Set of estimated wheel individual absolute tire inflation pressure values. REMARK: For indirect measuring systems | Chassis | [5 empty] | X | [5 empty] | array | TirePPerWhl2 | Tire Pressure per Wheel 2 | Tire pressures at wheels. Front Left [Pressure 1], Front Right [Pressure 1], Rear Left [Pressure 1], Rear Right [Pressure 1]
TireTMeasdPerWhl1 | TireTMeasdPerWhl | Tire Temperature Measured per Wheel | Set of current measured tire temperatures. REMARK: For direct measuring systems. | Chassis | X |  |  |  |  | X |  |  |  |  | X | array | TireTPerWhl1 | Tire Temperature per Wheel 1 | Tire pressures at wheels. Front Left [Temperature 3], Front Right [Temperature 3], Rear Left [Temperature 3], Rear Right [Temperature 3], Spare Wheel [Temperature 3] | Tire Temperature
TireTPerWhl1 | TireTEstimdPerWhl1 | Tire Temperature Estimated per Wheel | Set of estimated wheel individual air temperature inside tire from Tire Pressure Monitoring. | Chassis | [5 empty] | X | [5 empty] | array | TireTPerWhl2 | Tire Pressure per Wheel 2 | Tire pressures at wheels. Front Left [Pressure 1], Front Right [Pressure 1], Rear Left [Pressure 1], Rear Right [Pressure 1]
TireTEstimdPerWhl1 | TireTEstimdPerWhl | Tire Temperature Estimated per Wheel | Set of estimated wheel individual air temperature inside tire from Tire Pressure Monitoring. | Chassis | [5 empty] | X | [5 empty] | array | TireTPerWhl2 | Tire Pressure per Wheel 2 | Tire pressures at wheels. Front Left [Pressure 1], Front Right [Pressure 1], Rear Left [Pressure 1], Rear Right [Pressure 1]
DftlTqReq1 | DftlTqReqAtAxleFrnt | Differential Torque Request at Axle Front | Requested torque at the differential on the front axle as requested by Drivetrain Torque Distribution. Sign convention: Positive to the right or front or from faster to slower shaft depending on the available device. | Chassis |  |  |  |  | X | X | [5 empty] | short | Tq13 | Torque 13 | Resolution: 1.00000, Range: -10000.00000~10000.0000, Unit: Nm
DftlTqReq1 | DftlTqReqAtAxleRe | Differential Torque Request at Axle Rear | Requested torque at the differential on the rear axle as requested by Drivetrain Torque Distribution. Sign convention: Positive to the right or front or from faster to slower shaft depending on the available device. | Chassis |  |  |  |  | X | X | [5 empty] | short | Tq13 | Torque 13 | Resolution: 1.00000, Range: -10000.00000~10000.0000, Unit: Nm
DftlTqReq1 | DftlTqReqAtDftlForTqTrf | Differential Torque Request at Differential for Torque Transfer | Requested torque at the Transfer Case Differential as requested by Drivetrain Torque Distribution. Sign convention: Positive to the right or front or from faster to slower shaft depending on the available device. | Chassis |  |  |  |  | X | X | [5 empty] | short | Tq13 | Torque 13 | Resolution: 1.00000, Range: -10000.00000~10000.0000, Unit: Nm
TrsmTqDftlAxleFrntAct1 | TrsmTqDftlAxleFrntAct | Transmission: Actual Differential Torque at Front Axle | Actual theoretical maximum transfer torque at the differential on the front axle as realised by the actuator. Sign convention: Positive to the right or front. | Powertrain |  |  |  | X |  |  | X |  |  |  |  | short | Tq13 | Torque 13 | Actual theoretical maximum transfer torque at the differential on the front axle as realised by the actuator Resolution: 1.00000, Range: -10000.00000~10000.0000, Unit: Nm
TrsmTqDftlAxleReAct1 | TrsmTqDftlAxleReAct | Transmission: Actual Differential Torque at Rear Axle | Actual theoretical maximum transfer torque at the differential at the rear axle as realised by the actuator. Sign convention: Positive to the right or front or from faster to slower shaft depending on the available device. | Powertrain |  |  |  | X |  |  | X |  |  |  |  | short | Tq13 | Torque 13 | Actual theoretical maximum transfer torque at the differential at the rear axle as realised by the actuator Resolution: 1.00000, Range: -10000.00000~10000.0000, Unit: Nm
TrsmTqDftlTrfAct1 | TrsmTqDftlTrfAct | Transmission: Actual Differential Transfer Torque | Actual theoretical maximum transfer torque at the differential as realised by the actuator. Sign convention: Positive to the right or front or from faster to slower shaft depending on the available device. | Powertrain |  |  |  | X |  |  | X |  |  |  |  | short | Tq13 | Torque 13 | Actual theoretical maximum transfer Torque Transfer Case Differential as realised by the actuator Resolution: 1.00000, Range: -10000.00000~10000.0000, Unit: Nm
DftlTqReq1 | DtdTqDftlAxleFrntReq | Drivetrain Torque Distribution: Requested Differential Torque at Front Axle Actuator | Requested torque at the differential on the front axle as requested by Drivetrain Torque Distribution (DTD). Sign convention: positive to the right or front. | Powertrain |  |  |  |  | X | [6 empty] | short | Tq13 | Torque 13 | Resolution: 1.00000, Range: -10000.00000~10000.0000, Unit: Nm
DftlTqReq1 | DtdTqDftlAxleReReq | Drivetrain Torque Distribution: Requested Differential Torque at Rear Axle Actuator | Requested torque at the differential at the rear axle as requested by Drivetrain Torque Distribution (DTD). Sign convention: positive to the right or front. | Powertrain |  |  |  |  | X | [6 empty] | short | Tq13 | Torque 13 | Resolution: 1.00000, Range: -10000.00000~10000.0000, Unit: Nm
DftlTqReq1 | DtdTqDftlTrfReq | Drivetrain Torque Distribution: Requested Differential Torque at Transfer Case | Requested torque at the transfer case differential as requested by Drivetrain Torque Distribution (DTD). Sign convention: positive to the right or front. | Powertrain |  |  |  |  | X | [6 empty] | short | Tq13 | Torque 13 | Resolution: 1.00000, Range: -10000.00000~10000.0000, Unit: Nm
TrsmTqDftlAxleFrntAct1 | DftlTqActAtAxleFrnt | Differential Torque Actual at Axle Front | Actual theoretical maximum transfer torque at the differential on the front axle as realised by the actuator. Sign convention: Positive to the right or front. | [7 empty] | X |  |  |  |  | short | Tq13 | Torque 13 | Actual theoretical maximum transfer torque at the differential on the front axle as realised by the actuator Resolution: 1.00000, Range: -10000.00000~10000.0000, Unit: Nm
TrsmTqDftlAxleReAct1 | DftlTqAtAxleRe | Differential Torque at Axle Rear | Actual theoretical torque at the differential on the rear axle as requested by Drivetrain Torque Distribution. Sign convention: Positive to the right or front or from faster to slower shaft depending on the available device. | [7 empty] | X |  |  |  |  | short | Tq13 | Torque 13 | Actual theoretical maximum transfer torque at the differential at the rear axle as realised by the actuator Resolution: 1.00000, Range: -10000.00000~10000.0000, Unit: Nm
TrsmTqDftlTrfAct1 | DftlTqAtDftlForTqTrf | Differential Torque at Differential for Torque Transfer | Actual theoretical torque at the Transfer Case Differential as requested by Drivetrain Torque Distribution. Sign convention: Positive to the right or front or from faster to slower shaft depending on the available device. | [7 empty] | X |  |  |  |  | short | Tq13 | Torque 13 | Actual theoretical maximum transfer Torque Transfer Case Differential as realised by the actuator Resolution: 1.00000, Range: -10000.00000~10000.0000, Unit: Nm
TrsmTqDftlAxleFrntMax1 | TrsmTqDftlAxleFrntMax | Transmission: Maximum Differential Torque at Front Axle | Absolute value of the maximum torque at the differential on the front axle. Sign convention: Positive to the right or front or from faster to slower shaft depending on the available device. | Powertrain |  |  |  | X |  |  | X |  |  |  |  | unsigned short | Tq14 | Torque 14 | Absolute value of the maximum torque at the differential on the front axle Resolution: 1.00000, Range: 0.00000~10000.0000, Unit: Nm
TrsmTqDftlAxleReMax1 | TrsmTqDftlAxleReMax | Transmission: Maximum Differential Torque at Rear Axle | Absolute value of the maximum torque at the differential at the rear axle Sign convention: Positive to the right or front or from faster to slower shaft depending on the available device. | Powertrain |  |  |  | X |  |  | X |  |  |  |  | unsigned short | Tq14 | Torque 14 | Absolute value of the maximum torque at the differential at the rear axle Resolution: 1.00000, Range: 0.00000~10000.0000, Unit: Nm
TrsmTqDftlTrfMax1 | TrsmTqDftlTrfMax | Transmission: Maximum Differential Transfer Torque | Absolute value of the maximum torque at the Transfer Case Differential Sign convention: Positive to the right or front or from faster to slower shaft depending on the available device. | Powertrain |  |  |  | X |  |  | X |  |  |  |  | unsigned short | Tq14 | Torque 14 | Absolute value of the maximum torque at the Transfer Case Differential Resolution: 1.00000, Range: 0.00000~10000.0000, Unit: Nm
TrsmTqDftlAxleFrntMax1 | DftlTqMaxAtAxleFrnt | Differential Torque Maximum at Axle Front | Maximum torque available at the differential on the front axle as requested by Drivetrain Torque Distribution. Sign convention: Positive to the right or front or from faster to slower shaft depending on the available device. | [7 empty] | X |  |  |  |  | unsigned short | Tq14 | Torque 14 | Absolute value of the maximum torque at the differential on the front axle Resolution: 1.00000, Range: 0.00000~10000.0000, Unit: Nm
TrsmTqDftlAxleReMax1 | DftlTqMaxAtAxleRe | Differential Torque Maximum at Axle Rear | Maximum torque available at the differential on the rear axle as requested by Drivetrain Torque Distribution. Sign convention: Positive to the right or front or from faster to slower shaft depending on the available device. | [7 empty] | X |  |  |  |  | unsigned short | Tq14 | Torque 14 | Absolute value of the maximum torque at the differential at the rear axle Resolution: 1.00000, Range: 0.00000~10000.0000, Unit: Nm
TrsmTqDftlTrfMax1 | DftlTqMaxAtDftlForTqTrf | Differential Torque Maximum at Differential for Torque Transfer | Maximum torque available at the Transfer Case Differential as requested by Drivetrain Torque Distribution. Sign convention: Positive to the right or front or from faster to slower shaft depending on the available device. | [7 empty] | X |  |  |  |  | unsigned short | Tq14 | Torque 14 | Absolute value of the maximum torque at the Transfer Case Differential Resolution: 1.00000, Range: 0.00000~10000.0000, Unit: Nm
EngTqDecAtCluReqByEscSlow1 | EngTqDecAtCluReqByEscSlow | Engine Torque Decrease at Clutch Request by ESC Slow | Decreasing engine torque at clutch requested by Electronic Stability Control below the driver input torque including virtual driver request. Slow refers to the longer term or torque reserve request, usually the input to throttle control. | Chassis |  |  |  |  | X | X | [5 empty] | float | Tq5 | Torque 5 | Resolution: 0.06250, Range: -2048.00000~2047.9375, Unit: Nm
EngTqCrksft1 | EngTqCrksft | Actual Engine Torque at Crankshaft | Actual engine torque at crank level, assuming no auxiliary load = Indicated torque + Internal engine torque loss. It is a computed value including all interventions not considering inertia of the engine. Example of realization: The torque is an average (cylinder average not time average) of all cylinders with current operating parameters including ignition timing, lambda, fuel cut level, fuel quantity, injection timing and others. REMARK: - The signal is valid if the engine is higher than a certain engine speed threshold. This threshold depends on the engine (e.g. about 500 rpm for four cylinder engines). Below this limit the accuracy of this value may decrease significantly. - For hybrid stop/start strategy the engine speed of the fired engine should always be above the speed threshold. - Default value after reset is zero. | Powertrain |  |  |  | X |  |  | X |  |  |  |  | float | Tq5 | Torque 5 | Resolution: 0.06250, Range: -2048.00000~2047.9375, Unit: Nm | Powertrain Torque
EngTqIncAtCluReqByEsc1 | EngTqIncAtCluReqByEsc | Engine Torque Increase at Clutch Request by ESC Slow | Increasing engine torque requested by Electronic Stability Control over the driver input torque including virtual driver. If the engine has a slow (usually by throttle control) and fast path (typically by ignition timing) this signal is used for increasing on both torque paths. | Chassis |  |  |  |  | X | X | [5 empty] | float | Tq5 | Torque 5 | Resolution: 0.06250, Range: -2048.00000~2047.9375, Unit: Nm
DrvReqTqCluFast1 | DrvReqTqCluFast | Driver Request of Clutch Torque (Fast Torque Path) | Torque at clutch requested by the driver to be generated by the powertrain (fast path) | Powertrain |  |  |  | X |  |  | X |  |  |  |  | float | Tq5 | Torque 5 | Resolution: 0.06250, Range: -2048.00000~2047.9375, Unit: Nm
EngTqDecAtCluReqByEscFast1 | EngTqDecAtCluReqByEscFast | Engine Torque Decrease at Clutch Request by ESC Fast | Decreasing engine torque at clutch requested by Electronic Stability Control below the driver input torque including virtual driver request. Fast refers to the immediate / instant torque request, typically achieved by ignition timing. | Chassis |  |  |  |  | X | X | [5 empty] | float | Tq5 | Torque 5 | Resolution: 0.06250, Range: -2048.00000~2047.9375, Unit: Nm
PtTqClu1 | PtTqClu | Powertrain: Actual Torque at Clutch | This signal is computed from "actual torque at crankshaft" and other torque losses with influence on clutch torque (e.g. alternator, air-conditioning...). It considers all torque interventions. REMARK: Default value after reset is zero | Powertrain |  |  |  | X |  |  | X |  |  |  |  | float | Tq5 | Torque 5 | Resolution: 0.06250, Range: -2048.00000~2047.9375, Unit: Nm
DrvReqTqCluSlow1 | DrvReqTqCluSlow | Driver Request of Clutch Torque (Slow Torque Path) | Torque at clutch requested by the driver to be generated by the powertrain (slow path). | Powertrain |  |  |  | X |  |  | X |  |  |  |  | float | Tq5 | Torque 5 | Resolution: 0.06250, Range: -2048.00000~2047.9375, Unit: Nm
EngTqDecAtCluReqByEscFast1 | EscTqCluPtMaxFast | Maximum Powertrain Clutch Torque Requested by Electronic Stability Control (ESC) Fast Path | Reducing engine torque requested by Electronic stability control below the driver input torque including virtual driver request. Fast refers to the immediate / instant torque request, typically achieved by ignition timing. | Powertrain |  |  |  |  | X | [6 empty] | float | Tq5 | Torque 5 | Resolution: 0.06250, Range: -2048.00000~2047.9375, Unit: Nm
EngTqDecAtCluReqByEscSlow1 | EscTqCluPtMaxSlow | Maximum Powertrain Clutch Torque Requested by Electronic Stability Control (ESC) Slow Path | Reducing engine torque requested by Electronic stability control below the driver input torque including virtual driver request. Slow refers to the longer term or torque reserve request, usually the input to throttle control. | Powertrain |  |  |  |  | X | [6 empty] | float | Tq5 | Torque 5 | Resolution: 0.06250, Range: -2048.00000~2047.9375, Unit: Nm
EngTqIncAtCluReqByEsc1 | EscTqCluPtMin | Minimum Powertrain Clutch Torque Requested by Electronic Stability Control (ESC) | Increasing engine torque requested by Electronic Stability Control over the driver input torque including virtual driver. If the engine has a slow (usually by throttle control) and fast path (typically by ignition timing) this signal is used for increasing on both torque paths. | Powertrain |  |  |  |  | X | [6 empty] | float | Tq5 | Torque 5 | Resolution: 0.06250, Range: -2048.00000~2047.9375, Unit: Nm
EngTqCrksft1 | EngTqActAtCrksft | Engine Torque Engaged at Crankshaft | Actual engine torque at crank level, assuming no auxiliary load = Indicated torque + Internal engine torque loss. It is a computed value including all interventions not considering inertia of the engine. Example of realization: The torque is an average (cylinder average not time average) of all cylinders with current operating parameters including ignition timing, lambda, fuel cut level, fuel quantity, injection timing and others. REMARK: - The signal is valid if the engine is higher than a certain engine speed threshold. This threshold depends on the engine (e.g. about 500 rpm for four cylinder engines). Below this limit the accuracy of this value may decrease significantly. - For hybrid stop/start strategy the engine speed of the fired engine should always be above the speed threshold. - Default value after reset is zero. | [7 empty] | X |  |  |  |  | float | Tq5 | Torque 5 | Resolution: 0.06250, Range: -2048.00000~2047.9375, Unit: Nm
DrvReqTqCluSlow1 | TqSlowAtCluReqdByDrvr | Torque Slow at Clutch Requested by Driver | Anticipated torque at clutch requested by the driver to be generated by the powertrain. | [7 empty] | X |  |  |  |  | float | Tq5 | Torque 5 | Resolution: 0.06250, Range: -2048.00000~2047.9375, Unit: Nm
DrvReqTqCluFast1 | TqFastAtCluReqdByDrvr | Torque Fast at Clutch Requested by Driver | Torque at clutch requested by the driver to be generated by the powertrain. | [7 empty] | X |  |  |  |  | float | Tq5 | Torque 5 | Resolution: 0.06250, Range: -2048.00000~2047.9375, Unit: Nm
PtTqClu1 | EngTqActAtClu | Engine Torque Actual at Clutch | Current engine torque at clutch (including losses from e.g. air conditioning, oil pump etc.) | [7 empty] | X |  |  |  |  | float | Tq5 | Torque 5 | Resolution: 0.06250, Range: -2048.00000~2047.9375, Unit: Nm
HvacTq1 | HvacTq | Actual Mechanical Torque for A/C Compressor | Mechanical torque for Air Conditioning (A/C) compressor. This value must take into account all relevant dynamic effects, e.g. transient torque increase during activation of the Air Conditioning (A/C) compressor. It is converted to engine crankshaft torque by the provider. REMARK: Default value after reset is zero. | Powertrain |  |  |  |  | X | [6 empty] | float | Tq6 | Torque 6 | Resolution: 0.06250, Range: 0.00000~2047.9375, Unit: Nm
HvacTqReq1 | HvacTqReq | Requested Mechanical Torque for A/C Compressor | Requested mechanical torque for Air Conditioning (A/C) compressor. This value represents the torque consumption in a predicted future state. It is converted to engine crankshaft torque by the provider. Examples of realization: Before activation of the Air Conditioning (A/C) compressor this interface could contain either - the predicted highest torque consumption during the activation process. - the predicted torque consumption in steady state after the activation is finished. REMARK: Default value after reset is zero. | Powertrain |  |  |  |  | X | [6 empty] | float | Tq6 | Torque 6 | Resolution: 0.06250, Range: 0.00000~2047.9375, Unit: Nm
SteerLoadHyd1 | SteerLoadHyd | Steering Load Hydraulic | Hydraulic power steering load at engine crankshaft. This value must take into account all relevant dynamic effects. If electric power steering, this value should be zero, because the load is included in alternator load. It is converted to engine crankshaft torque by the provider. REMARK: Default value after reset is zero. | Chassis |  |  |  |  | X | X | [5 empty] | float | Tq6 | Torque 6 | Resolution: 0.06250, Range: 0.00000~2047.9375, Unit: Nm
SteerLoadHyd1 | SteerLoadHydReq | Steering Load Hydraulic Request | Requested hydraulic power steering load at engine crankshaft. This value represents the torque consumption in a predicted future state. If electric power steering, this value should be zero, because the load is included in alternator load. It is converted to engine crankshaft torque by the provider. REMARK: Default value after reset is zero. | Chassis |  |  |  |  | X | X | [5 empty] | float | Tq6 | Torque 6 | Resolution: 0.06250, Range: 0.00000~2047.9375, Unit: Nm
SteerLoadHyd1 | SteerTq | Actual Hydraulic Power Steering Load at Engine Crank Shaft | Hydraulic power steering load at engine crankshaft. This value must take into account all relevant dynamic effects. If electric power steering, this value should be zero, because the load is included in alternator load. It is converted to engine crankshaft torque by the provider. REMARK: Default value after reset is zero. | Powertrain |  |  |  |  | X | [6 empty] | float | Tq6 | Torque 6 | Resolution: 0.06250, Range: 0.00000~2047.9375, Unit: Nm
SteerLoadHyd1 | SteerTqReq | Requested Hydraulic Power Steering Load at Engine Crank Shaft | Requested hydraulic power steering load at engine crankshaft. This value represents the torque consumption in a predicted future state. If electric power steering, this value should be zero, because the load is included in alternator load. It is converted to engine crankshaft torque by the provider. REMARK: Default value after reset is zero. | Powertrain |  |  |  |  | X | [6 empty] | float | Tq6 | Torque 6 | Resolution: 0.06250, Range: 0.00000~2047.9375, Unit: Nm
PtTqTotAtWhls1 | PtTqTotMaxAtWhlsReqdByVlc | Maximum Torque at Wheel by Vehicle Longitudinal Control (VLC) | Requested wheel torque (to all the driven wheels) after coordination among several vehicle longitudinal control systems (e.g. cruise control, adaptive cruise control, collision mitigation) to be generated by the powertrain. This is the maximum torque to be delivered by the powertrain, e.g. a torque limit request [absolute] (vehicle speed limitation). If the maximum request is less than the minimum request the priority is the Maximum Request (which in the case is the lower value!). If no request is active, the value will be the upper limit of the chosen data type. REMARK: Must be initialised to the upper limit of the chosen data type. | Chassis |  |  |  |  | X | X | [5 empty] | float | Tq7 | Torque 7 | Resolution: 0.06250, Range: -131072.00000~131071.9375, Unit: Nm
PtTqTotAtWhls1 | PtTqTotMinAtWhlsReqdByVlc | Minimum Torque at Wheel by Vehicle Longitudinal Control (VLC) | Requested wheel torque (to all the driven wheels) after coordination among several vehicle longitudinal control systems (e.g. cruise control, adaptive cruise control, collision mitigation) to be generated by the powertrain. This is the minimum torque to be delivered by the powertrain, e.g. a torque request [absolute] for CC/ACC (Cruise Control, Adaptive Cruise Control). If the maximum request is less than the minimum request the priority must be clearly defined. If no request is active, the value will be the lower limit of the chosen data type. REMARK: Must be initialised to the lower limit of the chosen data type. | Chassis |  |  |  |  | X | X | [5 empty] | float | Tq7 | Torque 7 | Resolution: 0.06250, Range: -131072.00000~131071.9375, Unit: Nm
PtTqWhl1 | PtTqWhl | Total Wheel Torque Provided by Powertrain | Total wheel torque provided by powertrain (sum of torques at wheels) This signal is computed from "Actual torque at clutch" and other torque losses with influence on wheel torque (e.g. converter, differential). It considers all torque interventions. It includes the actual torque ratio. Negative values indicate drag torque, independently from driving direction. REMARK: Default value after reset is zero | Powertrain |  |  |  | X |  |  | X |  |  |  |  | float | Tq7 | Torque 7 | Resolution: 0.06250, Range: -131072.00000~131071.9375, Unit: Nm | Powertrain Torque
PtTqWhlInd1 | PtTqWhlInd | Actual Torque Delivered by the Powertrain to the Individual Wheels | Vector of 4 signals. Actual torque delivered by the powertrain to the individual wheels. The sum of all 4 signals must be equal to Actual total powertrain torque at wheels. In case of actor/sensor failures or if there is no possibility to determine the correct distribution a rough estimation is done. | Powertrain |  |  |  | X |  |  | X |  |  |  |  | float | Tq7 | Torque 7 | Front left wheel Resolution: 0.06250, Range: -131072.00000~131071.9375, Unit: Nm
PtTqWhlMax1 | PtTqWhlMax | Powertrain: Maximum Possible Total Torque at Wheels | Maximum possible total torque at wheels. Example of realization: Could take into account: current engine speed, ambient pressure, air temperature, static power limitation due to engine, auxiliaries (everything with impact to the torque output, e.g. power steering pump, Air Conditioner (A/C), generator or starter generator), smoke limitation, fuel quality correction Incl. actual over boost (whilst temporarily active triggered by driver request). The calculation of torque at wheel could take into account the current gear, hydraulic converter and all losses in the transmission system. REMARK: Must be initialised to the upper limit of the chosen data type. | Powertrain |  |  |  | X |  |  | X |  |  |  |  | float | Tq7 | Torque 7 | Resolution: 0.06250, Range: -131072.00000~131071.9375, Unit: Nm
PtTqWhlMin1 | PtTqWhlMin | Minimum Available Total Powertrain Torque at Wheels | Minimum possible total powertrain torque at wheels "for unfired engine". Lowest possible value of the torque delivered to the wheels by the powertrain assuming that complete fuel cut off is enabled. Example of realization: Could take into account: Losses of auxiliaries, engine friction, complete fuel cut off REMARK: Must be initialised to the lower limit of the chosen data type. | Powertrain |  |  |  | X |  |  | X |  |  |  |  | float | Tq7 | Torque 7 | Resolution: 0.06250, Range: -131072.00000~131071.9375, Unit: Nm
PtTqWhlMinWoCutOff1 | PtTqWhlMinWoCutOff | Minimum Possible Total Powertrain Torque at Wheels without Complete Fuel Cut Off | Minimum possible total powertrain torque at wheels without complete fuel cut off. Any torque value between minimum and maximum can be requested and it is expected that the Powertrain Coordinator (PTC) will deliver that value. Example of realization: Could take into account: Losses of auxiliaries, integral part of idle speed controller, indicated torque, engine friction, fuel cut off Complete fuel cut off excluded, since these are just the complete losses. This is the minimum torque value which can be achieved without any discontinuity and/or impact on emissions. REMARK: Must be initialised to the lower limit of the chosen data type. | Powertrain |  |  |  | X |  |  | X |  |  |  |  | float | Tq7 | Torque 7 | Resolution: 0.06250, Range: -131072.00000~131071.9375, Unit: Nm
PtTqWhlReq1 | PtTqWhlReq | Powertrain: Total Requested Propulsion Wheel Torque | Total requested propulsion wheel torque (sum of torques at wheel). Output wheel torque request from powertrain coordinator (includes wheel torque requests driver / Vehicle Longitudinal Control (VLC) / Electronic Stability Control (ESC) ). Negative values indicate drag torque, independently from driving direction. REMARK: Default value after reset is zero. | Powertrain |  |  |  | X |  |  | X |  |  |  |  | float | Tq7 | Torque 7 | Resolution: 0.06250, Range: -131072.00000~131071.9375, Unit: Nm
PtTqWhlReqDrvVlc1 | PtTqWhlReqDrvVlc | Powertrain: Total Requested Propulsion Wheel Torque by the Driver or Vehicle Longitudinal Control (VLC) | Total requested propulsion wheel torque (sum of torques at wheel) by the driver or Vehicle Longitudinal Control (VLC). Result of arbitration of driver vs. driver assistance functions in powertrain coordinator. Negative values indicate drag torque, independently from driving direction. | Powertrain |  |  |  | X |  |  | X |  |  |  |  | float | Tq7 | Torque 7 | Resolution: 0.06250, Range: -131072.00000~131071.9375, Unit: Nm
PtTqTotAtWhls1 | PtTqIncAtWhlsReqByEscSlow | Powertrain Torque Increase at Wheels Request by Stability Control Slow | Increasing torque at wheels requested by Electronic Stability Control over the driver input torque including virtual driver (target value). Slow refers to the longer term or torque reserve request, usually the input to throttle control. | Chassis |  |  |  |  | X | X | [5 empty] | float | Tq7 | Torque 7 | Resolution: 0.06250, Range: -131072.00000~131071.9375, Unit: Nm
PtTqTotAtWhls1 | PtTqDecAtWhlsReqByEscSlow | Powertrain Torque Decrease at Wheels Request by Stability Control Slow | Decreasing torque at wheels requested by Electronic Stability Control over the driver input torque including virtual driver (target value). Slow refers to the longer term or torque reserve request, usually the input to throttle control. | Chassis |  |  |  |  | X | X | [5 empty] | float | Tq7 | Torque 7 | Resolution: 0.06250, Range: -131072.00000~131071.9375, Unit: Nm
PtTqTotAtWhls1 | PtTqDecAtWhlsReqByEscFast | Powertrain Torque Decrease at Wheels Request by Stability Control Fast | Decreasing torque at wheels requested by Electronic Stability Control below the driver input torque including virtual driver request. Fast refers to the immediate / instant torque request, typically achieved by ignition timing. | Chassis |  |  |  |  | X | X | [5 empty] | float | Tq7 | Torque 7 | Resolution: 0.06250, Range: -131072.00000~131071.9375, Unit: Nm
PtTqWhlMinDrv1 | PtTqWhlMinDrv | Minimum Possible Total Torque at Wheels Delivered by Powertrain for Driver | Minimum possible total torque at wheels delivered by powertrain for driver Example of realization: Could take into account: Losses of auxiliaries, integral part of idle speed controller, indicated torque, engine friction, fuel cut off REMARK: Must be initialised to the lower limit of the chosen data type. | Powertrain |  |  |  | X | [7 empty] | float | Tq7 | Torque 7 | Resolution: 0.06250, Range: -131072.00000~131071.9375, Unit: Nm
PtTqTotAtWhls1 | PtTqIncAtWhlsReqByEscFast | Powertrain Torque Increase at Wheels Request by ESC Fast | Increasing torque at wheels requested by Electronic Stability Control over the driver input torque including virtual driver (target value). Fast refers to the immediate / instant torque request, typically achieved by ignition timing. | Chassis |  |  |  |  | X | X | [5 empty] | float | Tq7 | Torque 7 | Resolution: 0.06250, Range: -131072.00000~131071.9375, Unit: Nm
PtTqTotAtWhls1 | EscTqWhlPtMaxSlow | Maximum Powertrain Wheel Torque Requested by Electronic Stability Control (ESC) Slow Path | Anticipated wheel torque (to all the driven wheels) after coordination among several stability systems (traction control, stability control, and yaw rate control) to be generated by the powertrain. This is the maximum torque to be delivered by the powertrain, e.g. a torque decrease request [absolute] for ASC (Acceleration Slip Control) (to prevent wheel spin). If the maximum request is less than the minimum request the priority must be clearly defined. If no request is active, the value of this interface will be the upper limit of the chosen data type. REMARK: Must be initialised to the upper limit of the chosen data type. | Powertrain |  |  |  |  | X | [6 empty] | float | Tq7 | Torque 7 | Resolution: 0.06250, Range: -131072.00000~131071.9375, Unit: Nm
PtTqTotAtWhls1 | EscTqWhlPtMinFast | Minimum Powertrain Wheel Torque Requested by Electronic Stability Control (ESC) Fast Path | Wheel torque (to all the driven wheels) after coordination among several stability systems (traction control, stability control, and yaw rate control) to be generated by the powertrain. This is the minimum torque to be delivered by the powertrain, e.g. a torque increase request [absolute] for MSR (engine drag torque control (also known as "Motorschleppmomentregelung")) (to prevent wheel lock up). If the maximum request is less than the minimum request the priority must be clearly defined. If no request is active, the value of this interface will be the lower limit of the chosen data type. REMARK: Must be initialised to the lower limit of the chosen data type. | Powertrain |  |  |  |  | X | [6 empty] | float | Tq7 | Torque 7 | Resolution: 0.06250, Range: -131072.00000~131071.9375, Unit: Nm
PtTqTotAtWhls1 | EscTqWhlPtMinSlow | Minimum Powertrain Wheel Torque Requested by Electronic Stability Control (ESC) Slow Path | Anticipated wheel torque (to all the driven wheels) after coordination among several stability systems (traction control, stability control, and yaw rate control) to be generated by the powertrain. This is the minimum torque to be delivered by the powertrain, e.g. a torque increase request [absolute] for MSR (engine drag torque control (also known as "Motorschleppmomentregelung")). If the maximum request is less than the minimum request the priority is the maximum request (which in the case is the lower value!) If no request is active, the value of this interface will be the lower limit of the chosen data type. REMARK: Must be initialised to the lower limit of the chosen data type. | Powertrain |  |  |  |  | X | [6 empty] | float | Tq7 | Torque 7 | Resolution: 0.06250, Range: -131072.00000~131071.9375, Unit: Nm
PtTqTotAtWhls1 | EscTqWhlPtMaxFast | Maximum Powertrain Wheel Torque Requested by Electronic Stability Control (ESC) Fast Path | Wheel torque (to all the driven wheels) after coordination among several stability systems (traction control, stability control, and yaw rate control) to be generated by the powertrain. This is the maximum torque to be delivered by the powertrain, e.g. a torque decrease request [absolute] for ASC (Acceleration Slip Control) (to prevent wheel spin). If the maximum request is less than the minimum request the priority must be clearly defined. If no request is active, the value of this interface will be the upper limit of the chosen data type. REMARK: Must be initialised to the upper limit of the chosen data type. | Powertrain |  |  |  |  | X | [6 empty] | float | Tq7 | Torque 7 | Resolution: 0.06250, Range: -131072.00000~131071.9375, Unit: Nm
PtTqTotAtWhls1 | VlcTqWhlPtMax | Maximum Torque at Wheel by Vehicle Longitudinal Control (VLC) | Requested wheel torque (to all the driven wheels) after coordination among several vehicle longitudinal control systems (e.g. cruise control, adaptive cruise control, collision mitigation) to be generated by the powertrain. This is the maximum torque to be delivered by the powertrain, e.g. a torque limit request [absolute] (vehicle speed limitation). If the maximum request is less than the minimum request the priority is the Maximum Request (which in the case is the lower value!). If no request is active, the value of this interface will be the upper limit of the chosen data type. REMARK: Must be initialised to the upper limit of the chosen data type. | Powertrain |  |  |  |  | X | [6 empty] | float | Tq7 | Torque 7 | Resolution: 0.06250, Range: -131072.00000~131071.9375, Unit: Nm
PtTqTotAtWhls1 | VlcTqWhlPtMin | Minimum Torque at Wheel by Vehicle Longitudinal Control (VLC) | Requested wheel torque (to all the driven wheels) after coordination among several vehicle longitudinal control systems (e.g. cruise control, adaptive cruise control, collision mitigation) to be generated by the powertrain. This is the minimum torque to be delivered by the powertrain, e.g. a torque request [absolute] for CC/ACC (Cruise Control, Adaptive Cruise Control). If the maximum request is less than the minimum request the priority must be clearly defined. If no request is active, the value of this interface will be the lower limit of the chosen data type. REMARK: Must be initialised to the lower limit of the chosen data type. | Powertrain |  |  |  |  | X | [6 empty] | float | Tq7 | Torque 7 | Resolution: 0.06250, Range: -131072.00000~131071.9375, Unit: Nm
PtTqWhlMax1 | PtTqTotAvlMaxAtWhls | Powertrain Torque Total Available Maximum at Wheels | Maximum possible total torque at wheels. Example of realization: Could take into account: Current engine speed, ambient pressure, air temperature, static power limitation due to engine, auxiliaries (everything with impact to the torque output, e.g. power steering pump, air conditioner (A/C), generator or starter generator), smoke limitation, fuel quality correction. Incl. actual over boost (whilst temporarily active triggered by driver request). The calculation of torque at wheel could take into account the current gear, hydraulic converter and all losses in the transmission system. REMARK: Must be initialised to the upper limit of the chosen data type. | [7 empty] | X |  |  |  |  | float | Tq7 | Torque 7 | Resolution: 0.06250, Range: -131072.00000~131071.9375, Unit: Nm
PtTqWhlMinWoCutOff1 | PtTqTotAvlMinAtWhls | Powertrain Torque Total Available Minimum at Wheels | Minimum possible total powertrain torque at wheels without complete fuel cut off. Any torque value between minimum and maximum can be requested and it is expected that the Powertrain Coordinator (PTC) will deliver that value. Example of realization: Could take into account: Losses of auxiliaries, integral part of idle speed controller, indicated torque, engine friction, fuel cut off Complete fuel cut off excluded, since these are just the complete losses. This is the minimum torque value which can be achieved without any discontinuity and/or impact on emissions. REMARK: Must be initialised to the lower limit of the chosen data type. | [7 empty] | X |  |  |  |  | float | Tq7 | Torque 7 | Resolution: 0.06250, Range: -131072.00000~131071.9375, Unit: Nm
PtTqWhlInd1 | PtTqActAtWhls | Powertrain Torque Actual at Wheels | Vector of 4 signals. Actual torque delivered by the powertrain to the individual wheels. The sum of all 4 signals must be equal to actual total powertrain torque at wheels. In case of actor/sensor failures or if there is no possibility to determine the correct distribution a rough estimation is done. Additionally a qualifier has to be set, to inform about invalid or backup values. | [7 empty] | X |  |  |  |  | float | Tq7 | Torque 7 | Front left wheel Resolution: 0.06250, Range: -131072.00000~131071.9375, Unit: Nm
PtTqWhl1 | PtTqTotActAtWhls | Powertrain Torque Total Actual at Wheels | Total wheel torque provided by powertrain (sum of torques at wheels) This signal is computed from "Actual torque at clutch" and other torque losses with influence on wheel torque (e.g. converter, differential). It considers all torque interventions. It includes the actual torque ratio. Negative values indicate drag torque, independently from driving direction. REMARK: Default value after reset is zero. | [7 empty] | X |  |  |  |  | float | Tq7 | Torque 7 | Resolution: 0.06250, Range: -131072.00000~131071.9375, Unit: Nm
PtTqWhlReqDrvVlc1 | PtTqTotReqdAtWhlsForVlc | Powertrain Torque Total Requested at Wheels for Vehicle Longitudinal Control (VLC) | Total requested propulsion wheel torque (sum of torques at wheel) by the driver or Vehicle Longitudinal Control (VLC). Result of arbitration of driver vs. driver assistance functions in powertrain coordinator. | [7 empty] | X |  |  |  |  | float | Tq7 | Torque 7 | Resolution: 0.06250, Range: -131072.00000~131071.9375, Unit: Nm
PtTqWhlReq1 | PtTqTotReqdAtWhls | Powertrain Torque Total Requested at Wheels | Total requested propulsion wheel torque (sum of torques at wheel). Output wheel torque request from powertrain coordinator (includes wheel torque requests: driver / Vehicle Longitudinal Control (VLC) / Electronic Stability Control (ESC) ). Negative values indicate drag torque, independently from driving direction. REMARK: Default value after reset is zero. | [7 empty] | X |  |  |  |  | float | Tq7 | Torque 7 | Resolution: 0.06250, Range: -131072.00000~131071.9375, Unit: Nm
BattU1 | BattU | Battery Voltage | Information related to the voltage delivered by the battery of the vehicle | Body |  | X |  |  | X |  | X |  |  |  |  | float | U1 | Voltage 1 | Resolution: 0.10000, Range: 0.00000~25.20000, Unit: V | batteryVoltage
WipgReq1 | WipgFrntFromHmi | Wiping Front from HMI | Represents user's demand to activate / deactivate front wiping. This demand is given by the Human Machine Interface (HMI) of the vehicle. | MmedTelmHmi |  |  | X | [6 empty] | X |  | enum | UsrReqForWipg1 | User Request for Wiping | UsrReqForWipgOff: 0, WipgStrikeSngReqByUsr: 1, UsrReqForWipgIntl: 2, UsrReqForWipgSpdLo: 3, UsrReqForWipgSpdHi: 4 | windshieldWiper (set)
WipgReq1 | WipgReFromHmi | Wiping Rear from HMI | Represents user's demand to activate / deactivate rear wiping. This demand is given by the Human Machine Interface (HMI) of the vehicle. | MmedTelmHmi |  |  | X | [6 empty] | X |  | enum | UsrReqForWipg1 | User Request for Wiping | UsrReqForWipgOff: 0, WipgStrikeSngReqByUsr: 1, UsrReqForWipgIntl: 2, UsrReqForWipgSpdLo: 3, UsrReqForWipgSpdHi: 4 | rearWiper (set)
VehBodyAVert1 | VehBodyAVertMeasdStd | Vehicle Body Acceleration Vertical Measured Standard | Vector of measured vehicle's vertical body accelerations. Vector of 4 scalars in the order front left, front right, rear left, rear right. Refer to ISO 8855. Location of the sensors could differ depending on the number of sensors (2,3,4) (Filtered and offset compensated). | Chassis | [5 empty] | X |  |  | X |  |  | array | VehBodyAVertPerWhl1 | Vehicle Body Acceleration Vertical per Wheel 1 | Generic datatype for vehicle vertical body accelerations. Refer to ISO 8855. Front left [Acceleration 2], Front right [Acceleration 2], Rear left [Acceleration 2], Rear right [Acceleration 2]
VehMod1 | VehModSts | Vehicle Mode Status | Information related to the multiple states of the vehicle such as the factory mode, the show room mode, the customer mode. |  |  |  | X | [8 empty] | enum | VehMod1 | Vehicle Mode | PlaMod: 0, SaleMod: 1, CustMod: 2
VehMtnSt1 | VehMtnSt | Vehicle Motion State | Vehicle motion state whether vehicle is moving forward, backward or it is in standstill. | Chassis | [5 empty] | X |  |  | X |  |  | enum | VehMtnSt1 | Vehicle Motion State 1 | RollgBackw: 0, StandStill: 1, RollgFwd: 2, Ukwn: 3
WhlSpdCircuml1 | WhlSpdCircumlStd | Wheel Speed Circumferential Standard | Vector of 4 scalars in the order front left, front right, rear left, rear right. These scalars are the product of the individual angular velocities with the nominal (or static) rolling radius. The nominal (or static) rolling radius is representative of each vehicle, and is a value which is very close to the longitudinal speed of the vehicle. If signal is not provided (optional) the radius must be available as a parameter. | Chassis |  |  |  |  | X | X | [5 empty] | array | WhlSpdCircumlPerWhl1 | Wheel Speed Circumferential per Wheel | Circumferential speed of each wheel. Front Left [Speed 1], Front Right [Speed 1], Rear Left [Speed 1], Rear Right [Speed 1] | Wheel Tick Sensor
WhlSpdCircuml1 | EscVWhlInd | Electronic Stability Control (ESC): Vector of Individual Speed of Wheels | Vector of 4 scalars in the order front left, front right, rear left, rear right. These scalars are the product of the individual angular velocities with the nominal (or static) rolling radius. The nominal (or static) rolling radius is representative of each vehicle, and is a value such that the standard circumferential wheel speed is very close to the vehicle longitudinal speed of the vehicle. If signal is not provided (optional) the radius must be available as a parameter | Powertrain |  |  |  |  | X | [6 empty] | array | WhlSpdCircumlPerWhl1 | Wheel Speed Circumferential per Wheel | Circumferential speed of each wheel. Front Left [Speed 1], Front Right [Speed 1], Rear Left [Speed 1], Rear Right [Speed 1]
WipgSpdIntlReq1 | WipgSpdIntlFromHmi | Wiping Speed Interval from HMI | This information precises the user's demand on the speed of front wiping. This demand is given by the Human Machine Interface (HMI) of the vehicle. | MmedTelmHmi |  |  | X | [6 empty] | X |  | enum | WipgSpdIntl1 | Wiping Speed Interval | WipgSpdIntlImps: 0, WipgSpdIntl1: 1, WipgSpdIntl2: 2, WipgSpdIntl3: 3, WipgSpdIntl4: 4, WipgSpdIntl5: 5, WipgSpdIntl6: 6, WipgSpdIntl7: 7 | windshieldWiper
WiprPosnCmd1 | WiprPosnReqFromHmi | Wiper Position Request from HMI | Request to move the wipers to reach a predefined position. | MmedTelmHmi |  |  | X | [6 empty] | X |  | enum | WiprPosnReqd1 | Wiper Position Requested | WiprPosnReqdForPrkg: 0, WiprPosnReqdForPosnLowrRvs: 1, WiprPosnReqdForPosnUpprRvs: 2, WiprPosnReqdForSrv: 3, WiprPosnReqdForPosnWntr: 4 | ?
WshrFldSts1 | WshrFldStsOf[WshrFldTank] | Status of Washer Fluid Tank | Provides the current fluid level contained within this washer tank. | Body |  | X | [10 empty] | WshrFldLvlLo1 | Washer Fluid Level Low | 2 WshrFldEmpty Pump protection 0 WshrFldEngh above threshold 1 WshrFldLvlLo below threshold; Hmi information; | washerFluidLevel
Authn1 | FobId | Fob Identifier | Identifier of the Fob, for validation by Immobilizer. |  |  | X | [9 empty] | composite | AuthnData1 | Authorization Data | To be completed | keyId
MirrPosnSts1 | MirrPosn | Mirror Position | Status of position of the mirror | Body |  | X | [9 empty] | composite | MirrAxisPosn1 | Mirror Axis Position | Represents a position of an axis of a certain mirror. Can be used for status inquiries or for requests. Mirror Type[0:NoMirr, 1:DrvrMirr, 2:DoorPass, 3:IntrMirr], Axis Type[0:NoAxis, 1:AxisHozl, 2:AxisVert], Position[Resolution: 0.1, Range: 0.0~1001.0000 Unit: %] | Mirror.mirrorDriver Mirror.mirrorPassenger Mirror.mirrorInside
ChdProtnCmd1 | DoorChdCmdOf[DoorLockRe] | Rear Door Child Command | Command to activate or deactivate the child protection related to a rear door. | Body |  | X | [9 empty] | composite | DiagcChdProtn1 | Diagnostic Child Protection | Diagnostic of the status of the child protection. States if the child protection is working or not. | childSafetyLock
LockgCenReq1 | OpenClsCmft | Comfort Open Close | Locking request for comfort devices such as sunroof or windows | Body |  | X | [13 empty] | sunroofOpenness and sunroofTilt (set)
RainAmntSts1 | RainAmntSts | Rain Amount Status | information related to the amount of rain detected by the rain sensor | Body |  | X | [13 empty] | rainSensor
FanSt1 | FanSt | Fan State | Activation state of climatisation or ventilation | Body |  | X | [13 empty] | Air-Conditioning
LockCmd1 | LockgCmdOf[DoorLockFrnt] | Front Door Locking Command | Locking command related to a front door. This command locks or unlocks the door. | Body | [15 empty] | doorLockStatusDriver
LockCmd1 | LockgCmdOf[DoorLockRe] | Rear Door Locking Command | Locking command related to a rear door. This command locks or unlocks the door. | Body | [15 empty] | doorLockStatusPassenger
ChdProtnCmd1 | DoorChdCmdOf[DoorLockRe] | Rear Door Child Command | Command to activate or deactivate the child protection related to a rear door. | Body | [15 empty] | doorLockStatusRearRight doorLockStatusRearLeft
TrsmTOil1 | TrsmTOil | Transmission: Oil Temperature | Transmission oil temperature. REMARK: typically based on a measurement | [16 empty] | transmissionOilTemp
Legend
has a correspondence
has a correspondence
general modification proposal

## genivi-web-vehicle-api
* Currently, P3 priority APIs are not defined in Web API for Vehicle Data for GENIVI Compliance 4.0 (Foton).
Group | ID | Function | Type | Property | Parameter Contents | Op. | Priority | Permission | Call Type | Frequency (ms) | Unit | Initial Source | Remarks
Vehicle Information | SW-VAPI-001 | WMI | DOMString | wmi | World Manufacturer Identifier as defined by SAE. | Get | P1 | Public App | normal |  | 3 characters | LGE
| SW-VAPI-002 | VIN | DOMString | vin | Vehicle Identification Number as defined by ISO 3779. | Get | P1 | Public App | callback |  | 17 characters | LGE
| SW-VAPI-003 | Vehicle Type | unsigned short | vehicleType | Sedan, Coupe, Cabriole, Roadster, SUV, Truck | Get | P2 | Public App | normal |  |  | LGE
| SW-VAPI-004 | Door Type | unsigned short | doorType1stRow | Number of doors in first row, | Get | P2 | Public App | normal |  |  | LGE
|  |  | unsigned short | doorType2ndRow | second row, | Get | P2 | Public App | normal |  |  | LGE
|  |  | unsigned short | doorType3rdRow | third row | Get | P2 | Public App | normal |  |  | LGE
| SW-VAPI-005 | Fuel Type | octet | fuelType | 0x01 Gasoline 0x02 Methanol 0x03 Ethanol 0x04 Diesel 0x05 LPG 0x06 CNG 0x07 Propane 0x08 Electric 0x09 Bifuel running Gasoline 0x0A Bifuel running Methanol 0x0B Bifuel running Ethanol 0x0C Bifuel running LPG 0x0D Bifuel running CNG 0x0E Bifuel running Prop 0x0F Bifuel running Electricity 0x10 Bifuel mixed gas/electric 0x11 Hybrid gasoline 0x12 Hybrid Ethanol 0x13 Hybrid Diesel 0x14 Hybrid Electric 0x15 Hybrid Mixed fuel 0x16 Hybrid Regenerative | Get | P2 | Public App | normal |  |  | Roberto Becchini (WindRiver) | Reference
| SW-VAPI-006 | Transmission Gear Type | unsigned short | transmissionGearType | Auto / Manual / CVT | Get | P2 | Public App | normal |  |  | LGE
| SW-VAPI-007 | Wheel Information | double | wheelInfoRadius | Radius of Wheel, | Get | P2 | Public App | normal |  |  | LGE
|  |  | double | wheelInfoTrack | Wheel Track (for GPS Dead Reckoning) | Get | P2 | Public App | normal |  |  | LGE
Running Status | SW-VAPI-008 | Vehicle Power Mode | unsigned short | vehiclePowerMode | Off / Acc / Run / Ignition (Start) | Get | P2 | Public App | callback |  |  | LGE
| SW-VAPI-009 | Speedometer | unsigned short | speedometer | km/h or mph | Get | P1 | Public App | callback |  | km/h or mph | LGE | 0 to 655 km/h
| SW-VAPI-010 | Engine Speed | unsigned short | engineSpeed | rpm | Get | P2 | Public App | callback |  |  | LGE | 0 to 16382 RPM
| SW-VAPI-011 | Powertrain Torque | - | - | NM | Get | P3 | Public App | callback |  |  | HMC | -500 to 1500 Nm
| SW-VAPI-012 | Accelerator Pedal Position | - | - | % of pedal position ( 0: Taking foot off, 100: Hardest) | Get | P3 | Public App | callback |  |  | HMC
| SW-VAPI-013 | Throttle Position | - | - | % of openness ( 0: Closed, 100: Fully Opened) | Get | P3 | Public App | callback |  |  | Roberto Becchini (WindRiver)
| SW-VAPI-014 | Trip meter |  |  | trip meter number (1, 2, ...) | Get | P2 | Public App | callback |  |  | PSA | Normally 2 trip meters are provided
|  |  | unsigned long | tripMeter1Mileage | mileage (km or mile) | Get | P2 | Public App | callback |  |  | LGE
|  |  | unsigned long | tripMeter2Mileage | mileage (km or mile) | Get | P2 | Public App | callback |  |  | LGE
|  |  | unsigned short | tripMeter1AverageSpeed | Average speed (km/h, mph) | Get | P2 | Public App | callback |  |  | PSA
|  |  | unsigned short | tripMeter2AverageSpeed | Average speed (km/h, mph) | Get | P2 | Public App | callback |  |  | PSA
|  |  | - | - | Accumulated engine run time (minute) | Get | P3 | Public App | callback |  |  | LGE
|  |  | - | - | Accumulated engine run time (minute) | Get | P3 | Public App | callback |  |  | LGE
|  |  | unsigned long | tripMeter1FuelConsumption | Fuel consumption (l/100, mpg, km/l) | Get | P2 | Public App | callback |  |  | PSA
|  |  | unsigned long | tripMeter2FuelConsumption | Fuel consumption (l/100, mpg, km/l) | Get | P2 | Public App | callback |  |  | PSA
| SW-VAPI-015 | Transmission Gear Status | unsigned short | transmissionGearStatus | 0=N, 1-10 (Gear 1-10 for Manual), 11-20 (Gear 1-10 for Automatic), 32=Drive (for CVT/EV), 64=Parking, 128=R | Get | P2 | Public App | callback |  |  | LGE | Parking status added
| SW-VAPI-016 | Cruise Control Status | unsigned short | cruiseControlStatus | Activate/Deactivate, | Get | P2 | Public App | callback |  |  | LGE
|  |  | unsigned short | cruiseControlSpeed | Speed | Get | P2 | Public App | callback |  |  | LGE
| SW-VAPI-017 | Wheel Brake | unsigned short | wheelBrake | Idle, Engaged, Malfunction | Get | P2 | Public App | callback |  |  | LGE
| SW-VAPI-018 | Lights Status | boolean | lightsStatusHead | On / Off per each light (Head) | Get | P2 | Public App | callback |  |  | LGE
|  |  | boolean | lightsStatusHighBeam | On / Off per each light (High Beam) | Get | P2 | Public App | callback |  |  | LGE
|  |  | boolean | lightsStatusTurnRight | On / Off per each light (Turn Right) | Get | P2 | Public App | callback |  |  | LGE
|  |  | boolean | lightsStatusTurnLeft | On / Off per each light (Turn Left) | Get | P2 | Public App | callback |  |  | LGE
|  |  | boolean | lightsStatusBrake | On / Off per each light (Brake) | Get | P2 | Public App | callback |  |  | LGE
|  |  | boolean | lightsStatusFogFront | On / Off per each light (Fog Front) | Get | P2 | Public App | callback |  |  | LGE
|  |  | boolean | lightsStatusFogRear | On / Off per each light (Fog Rear) | Get | P2 | Public App | callback |  |  | Webinos
|  |  | boolean | lightsStatusHazard | On / Off per each light (Hazard Signal) | Get | P2 | Public App | callback |  |  | LGE
|  |  | boolean | lightsStatusParking | On / Off per each light (Parking) | Get | P2 | Public App | callback |  |  | LGE
| SW-VAPI-019 | Interior Lights Status | boolean | interiorLightsStatusDriver | On / Off per each light (Driver) | Get | P2 | Public App | callback |  |  | LGE
|  |  | boolean | interiorLightsStatusPassenger | On / Off per each light (Passenger) | Get | P2 | Public App | callback |  |  | LGE
|  |  | boolean | interiorLightsStatusCenter | On / Off per each light (Center) | Get | P2 | Public App | callback |  |  | LGE
| New | Automatic Headlights | boolean | automaticHeadlights | Activate / Deactivate | Get | P2 | Public App | callback |  |  | LGE
| SW-VAPI-020 | Dynamic High Beam | boolean | dynamicHighBeam | Activate / Deactivate | Get | P2 | Public App | callback |  |  | Sriram G. (KPIT)
| SW-VAPI-021 | Horn | boolean | horn | On / Off | Get | P2 | Public App | callback |  |  | LGE
| SW-VAPI-022 | Chime | boolean | chime | On / Off | Get | P2 | Public App | callback |  |  | LGE
| SW-VAPI-023 | Fuel | unsigned short | fuel | Remaining% (Remaining, Total Capacity in litter or gallon) | Get | P1 | Public App | callback |  |  | LGE
| SW-VAPI-024 | Estimated Range | unsigned long | estimatedRange | km/miles (estimated range with available fuel) | Get | P2 | Public App | callback |  |  | LGE
| SW-VAPI-025 | Fuel Consumed since restart | - | - | litter or gallon (goes to 0 every time the vehicle restarts) | Get | P3 | Public App | callback |  |  | HMC
| SW-VAPI-026 | Vehicle time since restart | - | - | Minutes (goes to 0 every time the vehicle restarts) | Get | P3 | Public App | callback |  |  | LGE
| SW-VAPI-027 | Fuel consumption since restart | - | - | l/100, mpg, km/l (goes to 0 every time the vehicle restart) | Get | P3 | Public App | callback |  |  | Roberto Becchini (WindRiver)
| SW-VAPI-028 | Engine Oil | unsigned short | engineOilRemaining | % of Remaining life (0:starvation, 100:normal) | Get | P2 | Public App | callback |  |  | LGE
|  |  | boolean | engineOilChange | Change Indication (True:On, False:Off) | Get | P2 | Public App | callback |  |  | LGE
|  |  | short | engineOilTemp | Temperature | Get | P2 | Public App | callback |  | °C or °F | LGE
| SW-VAPI-029 | Engine Coolant | unsigned short | engineCoolantLevel | Level (0:Normal, 1:Low) | Get | P2 | Public App | callback |  |  | LGE
|  |  | short | engineCoolantTemp | Temperature | Get | P2 | Public App | callback |  | °C or °F | LGE
| SW-VAPI-030 | Current G-read | - | - | m/s*s current acceleration lateral/longitudinal | Get | P3 | Public App | callback |  |  | LGE
| SW-VAPI-031 | Steering Wheel Angle | short | steeringWheelAngle | (for GPS Dead Reckoning) | Get | P2 | Public App | callback |  |  | LGE | -400 to +400 degrees
| SW-VAPI-032 | Wheel Tick Sensor | - | - | Left Wheel Rotation Counter, | Get | P3 | Public App | callback |  |  | LGE
|  |  | - | - | Right Wheel Rotation Counter (for GPS Dead Reckoning) | Get | P3 | Public App | callback |  |  | LGE
Maintenance | SW-VAPI-033 | Odometer | unsigned long | odometer | km or mile | Get | P1 | Public App | callback |  | km or mile | LGE | 0 to 16777214 km
| SW-VAPI-034 | Odometer since restart | - | - | km or mile (goes to 0 every time the vehicle restarts) | Get | P3 | Public App | callback |  | km or mile | HMC
| SW-VAPI-035 | Transmission Oil | boolean | transmissionOilLifeLevel | Life Level (0:Normal, 1:Low) | Get | P2 | Public App | callback |  |  | LGE
|  |  | short | transmissionOilTemp | Temperature | Get | P2 | Public App | callback |  |  | LGE
| SW-VAPI-036 | Brake Fluid | boolean | brakeFluidLevel | Level (0:Normal, 1:Low) | Get | P2 | Public App | callback |  |  | LGE
| SW-VAPI-037 | Washer Fluid | boolean | washerFluidLevel | Level (0:Normal, 1:Low) | Get | P2 | Public App | callback |  |  | LGE
| SW-VAPI-038 | Malfunction indicator lamp | boolean | malfunctionIndicatorLamp | On / Off (Check Engine Light) | Get | P2 | Public App | callback |  |  | Roberto Becchini (WindRiver)
| SW-VAPI-039 | Battery Status | unsigned short | batteryVoltage | Voltage | Get | P2 | Public App | callback |  |  | LGE
|  |  | unsigned short | batteryCurrent | Current |  | P2 | Public App | callback |  |  | LGE
| SW-VAPI-040 | Tire Pressure | unsigned short | tirePressureFrontLeft | PSI per each tire (front left) | Get | P2 | Public App | callback |  |  | LGE
|  |  | unsigned short | tirePressureFrontRight | PSI per each tire (front right) | Get | P2 | Public App | callback |  |  | LGE
|  |  | unsigned short | tirePressureRearLeft | PSI per each tire (rear left) | Get | P2 | Public App | callback |  |  | LGE
|  |  | unsigned short | tirePressureRearRight | PSI per each tire (rear right) | Get | P2 | Public App | callback |  |  | LGE
|  |  | unsigned short | tirePressureStatusFrontLeft | Status (Normal, Low, High) per each tire (front left) | Get | P2 | Public App | callback
|  |  | unsigned short | tirePressureStatusFrontRight | Status (Normal, Low, High) per each tire (front right) | Get | P2 | Public App | callback
|  |  | unsigned short | tirePressureStatusRearLeft | Status (Normal, Low, High) per each tire (rear left) | Get | P2 | Public App | callback
|  |  | unsigned short | tirePressureStatusRearRight | Status (Normal, Low, High) per each tire (rear right) | Get | P2 | Public App | callback
Personalization | SW-VAPI-041 | Key ID (Driver ID) | DOMString | keyId |  | Get | P2 | Public App | callback |  |  | LGE
| SW-VAPI-042 | Language | unsigned short | language | English, Spanish, French, … | Get | P2 | Public App | normal |  |  | LGE
| SW-VAPI-043 | Language (set) | unsigned short | language | English, Spanish, French, … | Set | P2 | Built-In Only | normal | N/A |  | LGE
| SW-VAPI-044 | Measurement System | boolean | measurementSystem | True: km (litter), False: mile (gallon) | Get | P2 | Public App | normal |  |  | LGE
| SW-VAPI-045 | Measurement System (set) | boolean | measurementSystem | True: km (litter), False: mile (gallon) | Set | P2 | Built-In Only | normal | N/A |  | LGE
| SW-VAPI-046 | Measurement System String | DOMString | measurementSystemStringFuel | String per each unit (Fuel) : "litter" / "gallon" | Get | P2 | Public App | normal |  |  | PSA
|  |  | DOMString | measurementSystemStringDistance | String per each unit (Distance) : "km" / "mile" | Get | P2 | Public App | normal |  |  | PSA
|  |  | DOMString | measurementSystemStringSpeed | String per each unit (Speed) : "km/h" / "mph" | Get | P2 | Public App | normal |  |  | PSA
|  |  | DOMString | measurementSystemStringConsumption | String per each unit (Consumption) : "l/100" / "mpg" / "km/l" | Get | P2 | Public App | normal |  |  | PSA
| SW-VAPI-047 | Mirror | unsigned short | mirrorDriver | 2 byte(Tilt, Pan) position per each mirror (driver side) | Get | P2 | Public App | callback |  |  | LGE
|  |  | unsigned short | mirrorPassenger | 2 byte(Tilt, Pan) position per each mirror (passenger side) | Get | P2 | Public App | callback |  |  | LGE
|  |  | unsigned short | mirrorInside | 2 byte(Tilt, Pan) position per each mirror (inside mirror) | Get | P2 | Public App | callback |  |  | LGE
| SW-VAPI-048 | Mirror (set) | unsigned short | mirrorDriver | 2 byte(Tilt, Pan) position per each mirror (driver side) | Set | P2 | Built-In Only | callback | N/A |  | LGE
|  |  | unsigned short | mirrorPassenger | 2 byte(Tilt, Pan) position per each mirror (passenger side) | Set | P2 | Built-In Only | callback | N/A |  | LGE
|  |  | unsigned short | mirrorInside | 2 byte(Tilt, Pan) position per each mirror (inside mirror) | Set | P2 | Built-In Only | callback | N/A |  | LGE
| SW-VAPI-049 | Steering Wheel Position | unsigned short | steeringWheelPositionSlide | Level per each part (slide) | Get | P2 | Public App | callback |  |  | LGE
|  |  | unsigned short | steeringWheelPositionTilt | Level per each part (tilt) | Get | P2 | Public App | callback |  |  | LGE
| SW-VAPI-050 | Steering Wheel Position (set) | unsigned short | steeringWheelPositionSlide | Level per each part (slide) | Set | P2 | Built-In Only | callback | N/A |  | LGE
|  |  | unsigned short | steeringWheelPositionTilt | Level per each part (tilt) | Set | P2 | Built-In Only | callback | N/A |  | LGE
| SW-VAPI-051 | Driving Mode | unsigned short | drivingMode | Comfort, Auto, Sport, Eco, Manual | Get | P2 | Public App | callback |  |  | LGE
| SW-VAPI-052 | Driving Mode (set) | unsigned short | drivingMode | Comfort, Auto, Sport, Eco, Manual | Set | P2 | Built-In Only | callback | N/A |  | LGE
| SW-VAPI-053 | Driver Seat Position | unsigned short | driverSeatPositionReclineSeatback | Level per each part (recline seatback) | Get | P2 | Public App | callback |  |  | LGE
|  |  | unsigned short | driverSeatPositionSlide | Level per each part (slide) | Get | P2 | Public App | callback |  |  | LGE
|  |  | unsigned short | driverSeatPositionCushionHeight | Level per each part (cushion height) | Get | P2 | Public App | callback |  |  | LGE
|  |  | unsigned short | driverSeatPositionHeadrest | Level per each part (headrest) | Get | P2 | Public App | callback |  |  | LGE
|  |  | unsigned short | driverSeatPositionBackCushion | Level per each part (back cushion) | Get | P2 | Public App | callback |  |  | LGE
|  |  | unsigned short | driverSeatPositionSideCushion | Level per each part (side cushion) | Get | P2 | Public App | callback |  |  | LGE
| SW-VAPI-054 | Driver Seat Position (set) | unsigned short | driverSeatPositionReclineSeatback | Level per each part (recline seatback) | Set | P2 | Built-In Only | callback | N/A |  | LGE
|  |  | unsigned short | driverSeatPositionSlide | Level per each part (slide) | Set | P2 | Built-In Only | callback | N/A |  | LGE
|  |  | unsigned short | driverSeatPositionCushionHeight | Level per each part (cushion height) | Set | P2 | Built-In Only | callback | N/A |  | LGE
|  |  | unsigned short | driverSeatPositionHeadrest | Level per each part (headrest) | Set | P2 | Built-In Only | callback | N/A |  | LGE
|  |  | unsigned short | driverSeatPositionBackCushion | Level per each part (back cushion) | Set | P2 | Built-In Only | callback | N/A |  | LGE
|  |  | unsigned short | driverSeatPositionSideCushion | Level per each part (side cushion) | Set | P2 | Built-In Only | callback | N/A |  | LGE
| SW-VAPI-055 | Passenger Seat Position | unsigned short | passengerSeatPositionReclineSeatback | Level per each part (recline seatback) | Get | P2 | Public App | callback |  |  | LGE
|  |  | unsigned short | passengerSeatPositionSlide | Level per each part (slide) | Get | P2 | Public App | callback |  |  | LGE
|  |  | unsigned short | passengerSeatPositionCushionHeight | Level per each part (cushion height) | Get | P2 | Public App | callback |  |  | LGE
|  |  | unsigned short | passengerSeatPositionHeadrest | Level per each part (headrest) | Get | P2 | Public App | callback |  |  | LGE
|  |  | unsigned short | passengerSeatPositionBackCushion | Level per each part (back cushion) | Get | P2 | Public App | callback |  |  | LGE
|  |  | unsigned short | passengerSeatPositionSideCushion | Level per each part (side cushion) | Get | P2 | Public App | callback |  |  | LGE
| SW-VAPI-056 | Passenger Seat Position (set) | unsigned short | passengerSeatPositionReclineSeatback | Level per each part (recline seatback) | Set | P2 | Built-In Only | callback | N/A |  | LGE
|  |  | unsigned short | passengerSeatPositionSlide | Level per each part (slide) | Set | P2 | Built-In Only | callback | N/A |  | LGE
|  |  | unsigned short | passengerSeatPositionCushionHeight | Level per each part (cushion height) | Set | P2 | Built-In Only | callback | N/A |  | LGE
|  |  | unsigned short | passengerSeatPositionHeadrest | Level per each part (headrest) | Set | P2 | Built-In Only | callback | N/A |  | LGE
|  |  | unsigned short | passengerSeatPositionBackCushion | Level per each part (back cushion) | Set | P2 | Built-In Only | callback | N/A |  | LGE
|  |  | unsigned short | passengerSeatPositionSideCushion | Level per each part (side cushion) | Set | P2 | Built-In Only | callback | N/A |  | LGE
| SW-VAPI-057 | Dashboard Illumination | unsigned short | dashboardIllumination | % of Illumination ( 0 : Darkest, 100 : Brightest) | Get | P2 | Public App | callback |  |  | LGE
| SW-VAPI-058 | Dashboard Illumination (set) | unsigned short | dashboardIllumination | % of Illumination ( 0: Darkest, 100: Brightest) | Set | P2 | Built-In Only | callback | N/A |  | LGE
| SW-VAPI-059 | Generated Vehicle Sound Mode | unsigned short | generatedVehicleSoundMode | Normal, Quiet, Sportive | Get | P2 | Public App | callback |  |  | LGE
| SW-VAPI-060 | Generated Vehicle Sound Mode (set) | unsigned short | generatedVehicleSoundMode | Normal, Quiet, Sportive | Set | P2 | Built-In Only | callback | N/A |  | LGE
Driving Safety | SW-VAPI-061 | Antilock Braking System | unsigned short | antilockBrakingSystem | Available (Equipped), Idle, Engaged | Get | P2 | Public App | callback |  |  | LGE
| SW-VAPI-062 | Traction Control System | unsigned short | tractionControlSystem | Available (Equipped), On/Off | Get | P2 | Public App | callback |  |  | LGE
| SW-VAPI-063 | Electronic Stability Control (ESC) | unsigned short | electronicStabilityControl | Available (Equipped), On/Off | Get | P2 | Public App | callback | N/A |  | Roberto Becchini (WindRiver)
| SW-VAPI-064 | Vehicle Top Speed Limit | unsigned short | vehicleTopSpeedLimit | km/h or mph (0 means no limitation) | Get | P2 | Public App | callback |  | km/h or mph | LGE
| SW-VAPI-065 | Vehicle Top Speed Limit (set) | unsigned short | vehicleTopSpeedLimit | km/h or mph (0 means no limitation) | Set | P2 | Built-In Only | callback | N/A | km/h or mph | LGE
| SW-VAPI-066 | Airbag Status | unsigned short | airbagStatusDriver | Activate/Deactivate/Deployment per each airbag (drive) | Get | P2 | Public App | callback |  |  | LGE
|  |  | unsigned short | airbagStatusPassenger | Activate/Deactivate/Deployment per each airbag (passenger) | Get | P2 | Public App | callback |  |  | LGE
|  |  | unsigned short | airbagStatusSide | Activate/Deactivate/Deployment per each airbag (side) | Get | P2 | Public App | callback |  |  | LGE
| SW-VAPI-067 | Door Open Status | unsigned short | doorOpenStatusDriver | Open/Ajar/Close per each door (driver) | Get | P2 | Public App | callback |  |  | LGE
|  |  | unsigned short | doorOpenStatusPassenger | Open/Ajar/Close per each door (passenger) | Get | P2 | Public App | callback |  |  | LGE
|  |  | unsigned short | doorOpenStatusRearLeft | Open/Ajar/Close per each door (rear left) | Get | P2 | Public App | callback |  |  | LGE
|  |  | unsigned short | doorOpenStatusRearRight | Open/Ajar/Close per each door (rear right) | Get | P2 | Public App | callback |  |  | LGE
|  |  | unsigned short | doorOpenStatusTrunk | Open/Ajar/Close per each door (trunk) | Get | P2 | Public App | callback |  |  | LGE
|  |  | unsigned short | doorOpenStatusFuelFilterCap | Open/Ajar/Close per each door (fuel filler cap) | Get | P2 | Public App | callback |  |  | LGE
|  |  | unsigned short | doorOpenStatusHood | Open/Ajar/Close per each door (hood) | Get | P2 | Public App | callback |  |  | LGE
| SW-VAPI-068 | Door Lock Status | boolean | doorLockStatusDriver | Lock/Unlock per each door (driver) | Get | P2 | Public App | callback |  |  | LGE
|  |  | boolean | doorLockStatusPassenger | Lock/Unlock per each door (passenger) | Get | P2 | Public App | callback |  |  | LGE
|  |  | boolean | doorLockStatusRearLeft | Lock/Unlock per each door (rear left) | Get | P2 | Public App | callback |  |  | LGE
|  |  | boolean | doorLockStatusRearRight | Lock/Unlock per each door (rear right) | Get | P2 | Public App | callback |  |  | LGE
| SW-VAPI-069 | Door Lock Status (set) | boolean | doorLockStatusDriver | Lock/Unlock per each door (driver) | Set | P2 | Built-In Only | callback | N/A |  | LGE
|  |  | boolean | doorLockStatusPassenger | Lock/Unlock per each door (passenger) | Set | P2 | Built-In Only | callback | N/A |  | LGE
|  |  | boolean | doorLockStatusRearLeft | Lock/Unlock per each door (rear left) | Set | P2 | Built-In Only | callback | N/A |  | LGE
|  |  | boolean | doorLockStatusRearRight | Lock/Unlock per each door (rear right) | Set | P2 | Built-In Only | callback | N/A |  | LGE
| SW-VAPI-070 | Child Safety Lock | boolean | childSafetyLock | Lock (True) / Unlock (False) | Get | P2 | Public App | callback |  |  | Vikrant Bhangay (KPIT)
| SW-VAPI-071 | Occupants Status | unsigned short | occupantsStatusDriver | Type (Adult/Child/Vacant) per each seat (driver) | Get | P2 | Public App | callback |  |  | LGE
|  |  | unsigned short | occupantsStatusPassenger | Type (Adult/Child/Vacant) per each seat (passenger) | Get | P2 | Public App | callback |  |  | LGE
|  |  | unsigned short | occupantsStatusRearLeft | Type (Adult/Child/Vacant) per each seat (rear left) | Get | P2 | Public App | callback |  |  | LGE
|  |  | unsigned short | occupantsStatusRearRight | Type (Adult/Child/Vacant) per each seat (rear right) | Get | P2 | Public App | callback |  |  | LGE
| SW-VAPI-072 | Seat Belt | boolean | seatBeltDriver | Fasten or not per each seat (driver) | Get | P2 | Public App | callback |  |  | LGE
|  |  | boolean | seatBeltPassenger | Fasten or not per each seat (passenger) | Get | P2 | Public App | callback |  |  | LGE
|  |  | boolean | seatBeltRearLeft | Fasten or not per each seat (rear left) | Get | P2 | Public App | callback |  |  | LGE
|  |  | boolean | seatBeltRearRight | Fasten or not per each seat (rear right) | Get | P2 | Public App | callback |  |  | LGE
| SW-VAPI-073 | Window Lock | boolean | windowLockDriver | Lock/Unlock per each window (driver) | Get | P2 | Public App | callback |  |  | LGE
|  |  | boolean | windowLockPassenger | Lock/Unlock per each window (passenger) | Get | P2 | Public App | callback |  |  | LGE
|  |  | boolean | windowLockRearLeft | Lock/Unlock per each window (rear left) | Get | P2 | Public App | callback |  |  | LGE
|  |  | boolean | windowLockRearRight | Lock/Unlock per each window (rear right) | Get | P2 | Public App | callback |  |  | LGE
| SW-VAPI-074 | Window Lock (set) | boolean | windowLockDriver | Lock/Unlock per each window (driver) | Set | P2 | Built-In Only | callback | N/A |  | LGE
|  |  | boolean | windowLockPassenger | Lock/Unlock per each window (passenger) | Set | P2 | Built-In Only | callback | N/A |  | LGE
|  |  | boolean | windowLockRearLeft | Lock/Unlock per each window (rear left) | Set | P2 | Built-In Only | callback | N/A |  | LGE
|  |  | boolean | windowLockRearRight | Lock/Unlock per each window (rear right) | Set | P2 | Built-In Only | callback | N/A |  | LGE
| SW-VAPI-075 | Obstacle Distance | boolean | obstacleDistanceSensorStatus | Sensor Status (available or not) | Get | P2 | Public App | callback |  |  | LGE
|  |  | unsigned short | obstacleDistanceFrontCenter | Distance from the barrier per each sensor (front center) | Get | P2 | Public App | callback |  | m / feet | LGE | Can be used for Parking Assist also
|  |  | unsigned short | obstacleDistanceRearCenter | Distance from the barrier per each sensor (rear center) | Get | P2 | Public App | callback |  | m / feet | LGE
|  |  | unsigned short | obstacleDistanceFrontLeft | Distance from the barrier per each sensor (front left) | Get | P2 | Public App | callback |  | m / feet | LGE
|  |  | unsigned short | obstacleDistanceFrontRight | Distance from the barrier per each sensor (front right) | Get | P2 | Public App | callback |  | m / feet | LGE
|  |  | unsigned short | obstacleDistanceMiddleLeft | Distance from the barrier per each sensor (middle left) | Get | P2 | Public App | callback |  | m / feet | Webinos
|  |  | unsigned short | obstacleDistanceMiddleRight | Distance from the barrier per each sensor (middle right) | Get | P2 | Public App | callback |  | m / feet | Webinos
|  |  | unsigned short | obstacleDistanceRearLeft | Distance from the barrier per each sensor (rear left) | Get | P2 | Public App | callback |  | m / feet | LGE
|  |  | unsigned short | obstacleDistanceRearRight | Distance from the barrier per each sensor (rear right) | Get | P2 | Public App | callback |  | m / feet | LGE
| SW-VAPI-076 | Front Collision Detection | boolean | frontCollisionDetectionStatus | Activate/Deactivate | Get | P2 | Public App | callback |  |  | Sriram G. (KPIT)
|  |  | unsigned long | frontCollisionDetectionDistance | Distance from host vehicle | Get | P2 | Public App | callback |  | m / feet | Sriram G. (KPIT)
|  |  | unsigned long | frontCollisionDetectionTime | Time to collision | Get | P2 | Public App | callback |  | seconds | Sriram G. (KPIT)
Vision System | SW-VAPI-077 | Scene type | - | - | Daylight/City/Terrain/Dark | Get | P3 | Public App | callback |  |  | Sriram G. (KPIT)
| SW-VAPI-078 | Pedestrian Detection Status | - | - | On / Off | Get | P3 | Public App | callback |  |  | Sriram G. (KPIT)
| SW-VAPI-079 | Pedestrian Detected | - | - | TRUE (Detected) / FALSE | Get | P3 | Public App | callback |  |  | Sriram G. (KPIT)
| SW-VAPI-080 | Lane Departure Detection status | boolean | laneDepartureDetectionStatus | On / Off | Get | P2 | Public App | callback |  |  | Sriram G. (KPIT)
| SW-VAPI-081 | Lane Departed | boolean | laneDeparted | TRUE (Departed) / FALSE (Keeping) | Get | P2 | Public App | callback |  |  | Sriram G. (KPIT)
| SW-VAPI-082 | Lane Departure Distance | - | - | Distance from left | Get | P3 | Public App | callback |  | m | Sriram G. (KPIT)
|  |  | - | - | Distance from right | Get | P3 | Public App | callback |  |  | Sriram G. (KPIT)
| SW-VAPI-083 | Road Signs - Speed Limits | - | - |  | Get | P3 | Public App | callback |  |  | Sriram G. (KPIT)
| SW-VAPI-084 | Road Signs - Load Conditions | - | - |  | Get | P3 | Public App | callback |  |  | Sriram G. (KPIT)
| SW-VAPI-085 | Road Signs - Bends | - | - |  | Get | P3 | Public App | callback |  |  | Sriram G. (KPIT)
| SW-VAPI-086 | Road Signs - Turns | - | - |  | Get | P3 | Public App | callback |  |  | Sriram G. (KPIT)
| SW-VAPI-087 | Vehicle type in front | - | - | 2Wheeler, PassengerCar, Commercial | Get | P3 | Public App | callback |  |  | Sriram G. (KPIT)
Parking | SW-VAPI-088 | Security Alert | unsigned short | securityAlert | Available (Equipped), Idle, Activated, Alarm Detected | Get | P2 | Public App | callback |  |  | LGE
| SW-VAPI-089 | Parking Brake | boolean | parkingBrake | On / Off (TRUE means brake engaged) | Get | P2 | Public App | callback |  |  | LGE
| SW-VAPI-090 | Parking Lights | boolean | parkingLights | On / Off | Get | P2 | Public App | callback |  |  | LGE
| SW-VAPI-091 | Parking Lights (set) | boolean | parkingLights | On / Off | Set | P2 | Built-In Only | callback | N/A |  | LGE
Climate / Environment | SW-VAPI-092 | Interior Temperature | short | interiorTemp | 0.1 degrees of Celsius | Get | P2 | Public App | callback |  |  | LGE
| SW-VAPI-093 | Exterior Temperature | short | exteriorTemp | 0.1 degrees of Celsius | Get | P2 | Public App | callback |  |  | LGE
| SW-VAPI-094 | Exterior Brightness | unsigned long | exteriorBrightness | lux | Get | P2 | Public App | callback |  |  | LGE
| SW-VAPI-095 | Rain Sensor | unsigned short | rainSensor | Level of rain intensity ( 0: No Rain ~ 10: Heaviest Rain) | Get | P2 | Public App | callback |  |  | LGE
| SW-VAPI-096 | Windshield Wiper | unsigned short | windshieldWiper | Level of speed ( 0: Off, 1 : Once, 2: Slowest, 5: Fastest, 10: Auto) | Get | P2 | Public App | callback |  |  | LGE
| SW-VAPI-097 | Rear Wiper | unsigned short | rearWiper | Level of speed ( 0: Off, 1 : Once, 2: Slowest, 5: Fastest, 10: Auto) | Get | P2 | Public App | callback |  |  | Webinos
| SW-VAPI-098 | Windshield Wiper (set) | unsigned short | windshieldWiper | Level of speed ( 0: Off, 1 : Once, 2: Slowest, 5: Fastest, 10: Auto) | Set | P2 | Built-In Only | callback | N/A |  | LGE
| SW-VAPI-099 | Rear Wiper (set) | unsigned short | rearWiper | Level of speed ( 0: Off, 1 : Once, 2: Slowest, 5: Fastest, 10: Auto) | Set | P2 | Built-In Only | callback |  |  | Webinos
| SW-VAPI-100 | HVAC Fan | unsigned short | hvacFanDirection | Airflow Direction (Front Panel, Floor Duct, Front+Floor, Defroster+Floor) | Get | P2 | Public App | callback |  |  | LGE
|  |  | unsigned short | hvacFanSpeed | Level of Fan Speed (0~7), | Get | P2 | Public App | callback |  |  | LGE
|  |  | short | hvacFanTargetTemp | Target Temperature (1 degrees of Celsius) | Get | P2 | Public App | callback |  |  | LGE
| SW-VAPI-101 | HVAC Fan (set) | unsigned short | hvacFanDirection | Airflow Direction (Front Panel, Floor Duct, Front+Floor, Defroster+Floor) | Set | P2 | Built-In Only | callback | N/A |  | LGE
|  |  | unsigned short | hvacFanSpeed | Level of Fan Speed (0~7), | Set | P2 | Built-In Only | callback | N/A |  | LGE
|  |  | short | hvacFanTargetTemp | Target Temperature (1 degrees of Celsius) | Set | P2 | Built-In Only | callback | N/A |  | LGE
| SW-VAPI-102 | Air-Conditioning | boolean | airConditioning | On / Off | Get | P2 | Public App | callback |  |  | LGE
| SW-VAPI-103 | Air-Conditioning (set) | boolean | airConditioning | On / Off | Set | P2 | Built-In Only | callback | N/A |  | LGE
| SW-VAPI-104 | Air-Recirculation | boolean | airRecirculation | On / Off | Get | P2 | Public App | callback |  |  | LGE
| SW-VAPI-105 | Air-Recirculation (set) | boolean | airRecirculation | On / Off | Set | P2 | Built-In Only | callback | N/A |  | LGE
| SW-VAPI-106 | Heater | boolean | heater | On / Off | Get | P2 | Public App | callback |  |  | LGE
| SW-VAPI-107 | Heater (set) | boolean | heater | On / Off | Set | P2 | Built-In Only | callback | N/A |  | LGE
| SW-VAPI-108 | Defrost | boolean | defrostWindshield | On / Off per each position (Windshield) | Get | P2 | Public App | callback |  |  | LGE
|  |  | boolean | defrostRearWindow | On / Off per each position (Rear Window) | Get | P2 | Public App | callback |  |  | LGE
|  |  | boolean | defrostSideMirrors | On / Off per each position (Side Mirrors) | Get | P2 | Public App | callback |  |  | LGE
| SW-VAPI-109 | Defrost (set) | boolean | defrostWindshield | On / Off per each position (Windshield) | Set | P2 | Built-In Only | callback | N/A |  | LGE
|  |  | boolean | defrostRearWindow | On / Off per each position (Rear Window) | Set | P2 | Built-In Only | callback | N/A |  | LGE
|  |  | boolean | defrostSideMirrors | On / Off per each position (Side Mirrors) | Set | P2 | Built-In Only | callback | N/A |  | LGE
| SW-VAPI-110 | Steering Wheel Heater | boolean | steeringWheelHeater | On / Off | Get | P2 | Public App | callback |  |  | LGE
| SW-VAPI-111 | Steering Wheel Heater (set) | boolean | steeringWheelHeater | On / Off | Set | P2 | Built-In Only | callback | N/A |  | LGE
| SW-VAPI-112 | Seat Heater | boolean | seatHeater | On / Off | Get | P2 | Public App | callback |  |  | LGE
| SW-VAPI-113 | Seat Heater (set) | boolean | seatHeater | On / Off | Set | P2 | Built-In Only | callback | N/A |  | LGE
| SW-VAPI-114 | Seat Cooler | boolean | seatCooler | On / Off | Get | P2 | Public App | callback |  |  | LGE
| SW-VAPI-115 | Seat Cooler (set) | boolean | seatCooler | On / Off | Set | P2 | Built-In Only | callback | N/A |  | LGE
| SW-VAPI-116 | Window | unsigned short | windowDriver | % of openness per each window (driver) (0:Closed, 100:Fully Opened) | Get | P2 | Public App | callback |  |  | LGE
|  |  | unsigned short | windowPassenger | % of openness per each window (passenger) | Get | P2 | Public App | callback |  |  | LGE
|  |  | unsigned short | windowRearLeft | % of openness per each window (rear left) | Get | P2 | Public App | callback |  |  | LGE
|  |  | unsigned short | windowRearRight | % of openness per each window (rear right) | Get | P2 | Public App | callback |  |  | LGE
| SW-VAPI-117 | Sunroof | unsigned short | sunroofOpenness | % of openness ( 0: Closed, 100: Fully Opened) | Get | P2 | Public App | callback |  |  | LGE
|  |  | unsigned short | sunroofTilt | % of tilt ( 0: Closed, 100: Maximum Tilted ) | Get | P2 | Public App | callback |  |  | LGE
| SW-VAPI-118 | Sunroof (set) | unsigned short | sunroofOpenness | % of openness ( 0: Closed, 100: Fully Opened) | Set | P2 | Built-In Only | callback | N/A |  | LGE
|  |  | unsigned short | sunroofTilt | % of tilt ( 0: Closed, 100: Maximum Tilted ) | Set | P2 | Built-In Only | callback | N/A |  | LGE
| SW-VAPI-119 | Convertible roof | boolean | convertibleRoof | On / Off | Get | P2 | Public App | callback |  |  | LGE
| SW-VAPI-120 | Convertible roof (set) | boolean | convertibleRoof | On / Off | Set | P2 | Built-In Only | callback | N/A |  | LGE
Electric Vehicle | SW-VAPI-121 | Hybrid Power Status | - | - | Idle, Battery Mode, Engine Mode, Hybrid Mode | Get | P3 | Public App | callback |  |  | LGE
| SW-VAPI-122 | Charging Status | - | - | On / Off | Get | P3 | Public App | callback |  |  | LGE
| SW-VAPI-123 | Charging Status (set) | - | - | On / Off | Set | P3 | Built-In Only | callback | N/A |  | LGE
| SW-VAPI-124 | Battery Voltage | - | - | Voltage ( 0.1 volt ) | Get | P3 | Public App | callback |  |  | LGE
|  |  | - | - | Level of charge (0~100%) | Get | P3 | Public App | callback |  |  | LGE
| SW-VAPI-125 | Battery Charge Cord | - | - | Not Connected / Connected | Get | P3 | Public App | callback |  |  | LGE
| SW-VAPI-126 | Target Charge Level | - | - | Level of charge capacity (0~100%) | Get | P3 | Public App | callback |  |  | LGE
| SW-VAPI-127 | Est. time to full charge | - | - | Number of minutes remaining | Get | P3 | Public App | callback |  |  | LGE
| SW-VAPI-128 | Est. time to target charge | - | - | Number of minutes remaining | Get | P3 | Public App | callback |  |  | LGE

## QNX
Module | Member | Type | Property | Type | Description
car.hvac | HvacFanDirection | enum | DEFROST
DEFROST_AND_FEET
FACE
FACE_AND_FEET
FEET
| HvacSetting | enum | FAN_SPEED | Number | The fan speed (0 to 6; 0 for off).
|  |  | FAN_DIRECTION | String | The fan direction. Use the values from HvacFanDirection.
|  |  | AIR_CONDITIONING | Boolean | The air conditioning (true for on).
|  |  | AIR_RECIRCULATION | Boolean | The air recirculation (true for on).
|  |  | ZONE_LINK | Boolean | Zone Link. When on, both left and right zones are controlled by the left settings (true for on).
|  |  | TEMPERATURE | Number | The temperature (15 to 26 degrees Celsius).
|  |  | HEATED_SEAT | Number | Seat heating level (0 to 3; 0 for off).
|  |  | DEFROST | Boolean | Window defrost (true for on).
car.sensors | Sensor | enum | FUEL_LEVEL | Number | Fuel level (0 to 100%).
|  |  | COOLANT_LEVEL | Number | Coolant level (0 to 100%).
|  |  | COOLANT_TEMPERATURE | Number | Coolant temperature.
|  |  | ENGINE_OIL_PRESSURE | Number | Engine oil pressure (>=0 PSI).
|  |  | ENGINE_OIL_LEVEL | Number | Engine oil level (0 to 100%).
|  |  | ENGINE_OIL_TEMPERATURE | Number | Engine oil temperature.
|  |  | RPM | Number | Engine RPM (>=0).
|  |  | SPEED | Number | Vehicle speed (>=0).
|  |  | BRAKE_FLUID_LEVEL | Number | Brake fluid level (0 to 100%).
|  |  | BRAKE_ABS_ENABLED | Boolean | ABS brakes (true for on; default is true).
|  |  | BRAKE_PAD_WEAR_FRONTLEFT | Number | Front left brake pad wear (0 to 100%).
|  |  | BRAKE_PAD_WEAR_FRONTRIGHT | Number | Front right brake pad wear (0 to 100%).
|  |  | BRAKE_PAD_WEAR_REARLEFT | Number | Rear left brake pad wear (0 to 100%).
|  |  | BRAKE_PAD_WEAR_REARRIGHT | Number | Rear right brake pad wear (0 to 100%).
|  |  | BRAKE_ABS_FRONTLEFT | Boolean | Front left ABS (true for on; default is true).
|  |  | BRAKE_ABS_FRONTRIGHT | Boolean | Front right ABS (true for on; default is true).
|  |  | BRAKE_ABS_REARLEFT | Boolean | Rear left ABS (true for on; default is true).
|  |  | BRAKE_ABS_REARRIGHT | Boolean | Rear right ABS (true for on; default is true).
|  |  | TIRE_PRESSURE_FRONTLEFT | Number | Front left tire pressure (>=0 PSI).
|  |  | TIRE_PRESSURE_FRONTRIGHT | Number | Front right tire pressure (>=0 PSI).
|  |  | TIRE_PRESSURE_REARLEFT | Number | Rear left tire pressure (>=0 PSI).
|  |  | TIRE_PRESSURE_REARRIGHT | Number | Rear right tire pressure (>=0 PSI).
|  |  | TIRE_WEAR_FRONTLEFT | Number | Front left tire wear (0 to 100%).
|  |  | TIRE_WEAR_FRONTRIGHT | Number | Front right tire wear (0 to 100%).
|  |  | TIRE_WEAR_REARLEFT | Number | Rear left tire wear (0 to 100%).
|  |  | TIRE_WEAR_REARRIGHT | Number | Rear right tire wear (0 to 100%).
|  |  | LIGHT_HEADLIGHT_LEFT | Boolean | Left head light (true for on).
|  |  | LIGHT_HEADLIGHT_RIGHT | Boolean | Right head light (true for on).
|  |  | LIGHT_TAILLIGHT_LEFT | Boolean | Left tail light (true for on).
|  |  | LIGHT_TAILLIGHT_RIGHT | Boolean | Right tail light (true for on).
|  |  | TRANSMISSION_FLUID_LEVEL | Number | Transmission fluid level (0 to 100%).
|  |  | TRANSMISSION_FLUID_TEMPERATURE | Number | Transmission fluid temperature (-273.15 to 1000 degrees Fahrenheit).
|  |  | TRANSMISSION_CLUTCH_WEAR | Number | Clutch wear level (0 to 100%).
|  |  | TRANSMISSION_GEAR | String | Transmission gear (One of: p,r,n,d,1,2,3,4,5,6,7).
|  |  | WASHERFLUID_LEVEL | Number | Washer fluid level (0 to 100%).

## Tizen(AMB-idl)
Interface | Type | Property
VehicleSpeed | unsigned short | VehicleSpeed
EngineSpeed | unsigned short | EngineSpeed
VehiclePowerMode | octet | VehiclePowerMode
TripMeter | unsigned short | TripMeterA
TripMeterB
TripMeterC
| sequence<unsigned long> | TripMeters
Acceleration | unsigned shortlong | X
Y
Z
Transmission | octet | ShiftPosition
| octet | GearPosition
| octet | Mode
CruiseControlStatus | boolean | Activated
| unsigned short | Speed
WheelBrake | boolean | Engaged
LightStatus | boolean | Head
| boolean | RightTurn
| boolean | LeftTurn
| boolean | Brake
| boolean | Fog
| boolean | Hazard
| boolean | Parking
| boolean | HighBeam
InteriorLightStatus | boolean | Passenger
| boolean | Driver
| boolean | Center
Horn | boolean | On
Fuel | unsigned short | Level
| unsigned short | Range
| unsigned short | InstantConsumption
| unsigned short | InstantEconomy
| unsigned short | AverageEconomy
EngineOil | unsigned short | Remaining
| long | Temperature
| unsigned short | Pressure
Location | double | Latitude
| double | Longitude
| double | Altitude
| unsigned short | Direction
ExteriorBrightness | unsigned long | ExteriorBrightness
Temperature | signed short | Interior
| signed short | Exterior
RainSensor | unsigned short | RainSensor
WindshieldWiper | unsigned short | WindshieldWiper
HVAC | unsigned short | AirflowDirection
| unsigned short | FanSpeed
| unsigned short | TargetTemperature
| boolean | AirConditioning
| boolean | AirRecirculation
| boolean | Heater
| DefrostDictionary { unsigned short window; boolean defrost; } | Defrost
| boolean | SteeringWheelHeater
| boolean | SeatHeater
| boolean | SeatCooler
WindowStatus | dictionary { unsigned short windowlocation, unsigned short percentage opened } | WindowStatus
Sunroof | unsigned short | Openness
| unsigned short | Tilt
ConvertibleRoof | unsigned short | Openness
VehicleId | DOMString | WMI
| DOMString | VIN
Size | unsigned long | Width
| unsigned long | Height
| unsigned long | Length
FuelInfo | unsigned short | Type
| unsigned short | RefuelPosition
VehicleType | unsigned short | Type
Doors | sequence<unsigned short> | DoorsPerRow
TransmissionGearType | unsigned short | TransmissionGearType
WheelInformation | unsigned short | FrontWheelRadius
| unsigned short | RearWheelRadius
| unsigned long | WheelTrack
| boolean | ABS
Odometer | unsigned long | Odometer
Fluid | unsigned short | Transmission
| unsigned short | Brake
| unsigned short | Washer
Battery | double | Voltage
| double | Current
TirePressure | double | LeftFront
| double | RightFront
| double | LeftRear
| double | RightRear
TireTemperature | double | LeftFront
| double | RightFront
| double | LeftRear
| double | RightRear
SecurityAlert | boolean | SecurityAlert
ParkingBrake | boolean | ParkingBrake
ParkingLight | boolean | ParkingLight
HazardLight | boolean | HazardLight
AntilockBrakingSystem | boolean | AntilockBrakingSystem
TractionControlSystem | boolean | TractionControlSystem
VehicleTopSpeedLimit | unsigned short | VehicleTopSpeedLimit
AirbagStatus | dictionary {byte Airbag, byte Status} | AirbagStatus
DoorStatus | dictionary {byte doorLocation, byte doorStatus} | DoorStatus
| dictionary {byte doorLocation, byte doorStatus} | DoorLockStatus
| boolean | ChildLockStatus
SeatBeltStatus | dictionary {byte seatBeltLocation, byte status} | SeatBeltStatus
OccupantStatus | dictionary {byte occupantLocation, byte status} | OccupantStatus
ObstacleDistance | dictionary {byte distanceSensorLocation, double distance} | ObstacleDistance

## webinos-vehicle-api
Interface | Type | Property | Optional | Description
VehicleInterface | DOMString | brand
| DOMString | model
| DOMString | year
| enum | fuel |  | { "unleaded", "premium", "diesel", "electric", "cng" }
| enum | hybrid |  | { "none", "mild", "full" }
| enum | steeringwheel |  | { "right", "left"}
| enum | transmission |  | { "transmission-automatic", "transmission-manual" }
ClimateControlData | enum | zone |  | { "all", "driver", "passenger", "behind-driver", "behind-passenger"}
| unsigned short | desiredTemperature
| boolean | acStatus
| unsigned short | ventLevel
| boolean | ventMode
LightData | enum | lightId |  | { "fog-front", "fog-rear", "signal-left", "signal-right", "signal-warn", "parking", "hibeam", "head" }
| boolean | active
ParkSensorsData | enum | position |  | { "front", "rear" }
| unsigned short | left
| unsigned short | midLeft
| unsigned short | midRight
| unsigned short | right
TripComputerData | float | averageConsumption
| float | tripConsumption
| float | averageSpeed
| float | tripSpeed
| float | tripDistance
| float | mileage
| float | range
GearData | enum | gear |  | { "R","P","N", "1", "2", "3", "4", "5", "6", "7", "8", "10" }
WiperData | enum | position |  | { "front-wash", "rear-wash", "automatic", "front-once", "rear-once", "front-level1", "front-level2", "notactive" }
EngineOilData | enum | level |  | { "OVER_MAX","MAX", "OK", "MIN", "UNDER_MIN", "MEASURING" }
SeatData | enum | position |  | { "driver","frontpassaneger", "behindDriver", "behindPassenger" }
| enum | settings.option
| long | settings.value |  | { "recline-seatback","slide", "cushion-heigh", "headrest", "back-cushion", "side-cushion" }
TirePressureData | unsigned short | frontLeft
| unsigned short | frontRight
| unsigned short | rearLeft
| unsigned short | rearRight
DoorData | boolean | driver
| boolean | frontPassenger | O
| boolean | behindDriver | O
| boolean | behindPassenger | O
| boolean | trunkDeck | O
WindowData | unsigned short | driver
| unsigned short | frontPassenger | O
| unsigned short | behindDriver | O
| unsigned short | behindPassenger | O

## OBD-II
Mode (hex) | PID (hex) | Data bytes returned | Description | Min value | Max value | Units | Formula
1 | 0 | 4 | PIDs supported [01 - 20] |  |  |  | Bit encoded [A7..D0] == [PID $01..PID $20] See below.
1 | 1 | 4 | Monitor status since DTCs cleared. (Includes malfunction indicator lamp (MIL) status and number of DTCs.) |  |  |  | Bit encoded. See below.
1 | 2 | 2 | Freeze DTC
1 | 3 | 2 | Fuel system status |  |  |  | Bit encoded. See below.
1 | 4 | 1 | Calculated engine load value | 0 | 100 | % | A*100/255
1 | 5 | 1 | Engine coolant temperature | -40 | 215 | °C | A-40
1 | 6 | 1 | Short term fuel % trim—Bank 1 | -100 Subtracting Fuel (Rich Condition) | 99.22 Adding Fuel (Lean Condition) | % | (A-128) * 100/128
1 | 7 | 1 | Long term fuel % trim—Bank 1 | -100 Subtracting Fuel (Rich Condition) | 99.22 Adding Fuel (Lean Condition) | % | (A-128) * 100/128
1 | 8 | 1 | Short term fuel % trim—Bank 2 | -100 Subtracting Fuel (Rich Condition) | 99.22 Adding Fuel (Lean Condition) | % | (A-128) * 100/128
1 | 9 | 1 | Long term fuel % trim—Bank 2 | -100 Subtracting Fuel (Rich Condition) | 99.22 Adding Fuel (Lean Condition) | % | (A-128) * 100/128
1 | 0A | 1 | Fuel pressure | 0 | 765 | kPa (gauge) | A*3
1 | 0B | 1 | Intake manifold absolute pressure | 0 | 255 | kPa (absolute) | A
1 | 0C | 2 | Engine RPM | 0 | 16383.75 | rpm | ((A*256)+B)/4
1 | 0D | 1 | Vehicle speed | 0 | 255 | km/h | A
1 | 0E | 1 | Timing advance | -64 | 63.5 | ° relative to #1 cylinder | A/2 - 64
1 | 0F | 1 | Intake air temperature | -40 | 215 | °C | A-40
1 | 10 | 2 | MAF air flow rate | 0 | 655.35 | grams/sec | ((A*256)+B) / 100
1 | 11 | 1 | Throttle position | 0 | 100 | % | A*100/255
1 | 12 | 1 | Commanded secondary air status |  |  |  | Bit encoded. See below.
1 | 13 | 1 | Oxygen sensors present |  |  |  | [A0..A3] == Bank 1, Sensors 1-4. [A4..A7] == Bank 2...
1 | 14 | 2 | Bank 1, Sensor 1: Oxygen sensor voltage, Short term fuel trim | 0 -100(lean) | 1.275 99.2(rich) | Volts % | A/200 (B-128) * 100/128 (if B==$FF, sensor is not used in trim calc)
1 | 15 | 2 | Bank 1, Sensor 2: Oxygen sensor voltage, Short term fuel trim | 0 -100(lean) | 1.275 99.2(rich) | Volts % | A/200 (B-128) * 100/128 (if B==$FF, sensor is not used in trim calc)
1 | 16 | 2 | Bank 1, Sensor 3: Oxygen sensor voltage, Short term fuel trim | 0 -100(lean) | 1.275 99.2(rich) | Volts % | A/200 (B-128) * 100/128 (if B==$FF, sensor is not used in trim calc)
1 | 17 | 2 | Bank 1, Sensor 4: Oxygen sensor voltage, Short term fuel trim | 0 -100(lean) | 1.275 99.2(rich) | Volts % | A/200 (B-128) * 100/128 (if B==$FF, sensor is not used in trim calc)
1 | 18 | 2 | Bank 2, Sensor 1: Oxygen sensor voltage, Short term fuel trim | 0 -100(lean) | 1.275 99.2(rich) | Volts % | A/200 (B-128) * 100/128 (if B==$FF, sensor is not used in trim calc)
1 | 19 | 2 | Bank 2, Sensor 2: Oxygen sensor voltage, Short term fuel trim | 0 -100(lean) | 1.275 99.2(rich) | Volts % | A/200 (B-128) * 100/128 (if B==$FF, sensor is not used in trim calc)
1 | 1A | 2 | Bank 2, Sensor 3: Oxygen sensor voltage, Short term fuel trim | 0 -100(lean) | 1.275 99.2(rich) | Volts % | A/200 (B-128) * 100/128 (if B==$FF, sensor is not used in trim calc)
1 | 1B | 2 | Bank 2, Sensor 4: Oxygen sensor voltage, Short term fuel trim | 0 -100(lean) | 1.275 99.2(rich) | Volts % | A/200 (B-128) * 100/128 (if B==$FF, sensor is not used in trim calc)
1 | 1C | 1 | OBD standards this vehicle conforms to |  |  |  | Bit encoded. See below.
1 | 1D | 1 | Oxygen sensors present |  |  |  | Similar to PID 13, but [A0..A7] == [B1S1, B1S2, B2S1, B2S2, B3S1, B3S2, B4S1, B4S2]
1 | 1E | 1 | Auxiliary input status |  |  |  | A0 == Power Take Off (PTO) status (1 == active) [A1..A7] not used
1 | 1F | 2 | Run time since engine start | 0 | 65535 | seconds | (A*256)+B
1 | 20 | 4 | PIDs supported [21 - 40] |  |  |  | Bit encoded [A7..D0] == [PID $21..PID $40] See below.
1 | 21 | 2 | Distance traveled with malfunction indicator lamp (MIL) on | 0 | 65535 | km | (A*256)+B
1 | 22 | 2 | Fuel Rail Pressure (relative to manifold vacuum) | 0 | 5177.265 | kPa | ((A*256)+B) * 0.079
1 | 23 | 2 | Fuel Rail Pressure (diesel, or gasoline direct inject) | 0 | 655350 | kPa (gauge) | ((A*256)+B) * 10
1 | 24 | 4 | O2S1_WR_lambda(1): Equivalence Ratio Voltage | 0 0 | 1.999 7.999 | N/A V | ((A*256)+B)*2/65535 or ((A*256)+B)/32768 ((C*256)+D)*8/65535 or ((C*256)+D)/8192
1 | 25 | 4 | O2S2_WR_lambda(1): Equivalence Ratio Voltage | 0 0 | 2 8 | N/A V | ((A*256)+B)*2/65535 ((C*256)+D)*8/65535
1 | 26 | 4 | O2S3_WR_lambda(1): Equivalence Ratio Voltage | 0 0 | 2 8 | N/A V | ((A*256)+B)*2/65535 ((C*256)+D)*8/65535
1 | 27 | 4 | O2S4_WR_lambda(1): Equivalence Ratio Voltage | 0 0 | 2 8 | N/A V | ((A*256)+B)*2/65535 ((C*256)+D)*8/65535
1 | 28 | 4 | O2S5_WR_lambda(1): Equivalence Ratio Voltage | 0 0 | 2 8 | N/A V | ((A*256)+B)*2/65535 ((C*256)+D)*8/65535
1 | 29 | 4 | O2S6_WR_lambda(1): Equivalence Ratio Voltage | 0 0 | 2 8 | N/A V | ((A*256)+B)*2/65535 ((C*256)+D)*8/65535
1 | 2A | 4 | O2S7_WR_lambda(1): Equivalence Ratio Voltage | 0 0 | 2 8 | N/A V | ((A*256)+B)*2/65535 ((C*256)+D)*8/65535
1 | 2B | 4 | O2S8_WR_lambda(1): Equivalence Ratio Voltage | 0 0 | 2 8 | N/A V | ((A*256)+B)*2/65535 ((C*256)+D)*8/65535
1 | 2C | 1 | Commanded EGR | 0 | 100 | % | A*100/255
1 | 2D | 1 | EGR Error | -100 | 99.22 | % | (A-128) * 100/128
1 | 2E | 1 | Commanded evaporative purge | 0 | 100 | % | A*100/255
1 | 2F | 1 | Fuel Level Input | 0 | 100 | % | A*100/255
1 | 30 | 1 | # of warm-ups since codes cleared | 0 | 255 | N/A | A
1 | 31 | 2 | Distance traveled since codes cleared | 0 | 65535 | km | (A*256)+B
1 | 32 | 2 | Evap. System Vapor Pressure | -8192 | 8192 | Pa | ((A*256)+B)/4 (A and B are two's complement signed)
1 | 33 | 1 | Barometric pressure | 0 | 255 | kPa (Absolute) | A
1 | 34 | 4 | O2S1_WR_lambda(1): Equivalence Ratio Current | 0 -128 | 1.999 127.99 | N/A mA | ((A*256)+B)/32,768 ((C*256)+D)/256 - 128
1 | 35 | 4 | O2S2_WR_lambda(1): Equivalence Ratio Current | 0 -128 | 2 128 | N/A mA | ((A*256)+B)/32,768 ((C*256)+D)/256 - 128
1 | 36 | 4 | O2S3_WR_lambda(1): Equivalence Ratio Current | 0 -128 | 2 128 | N/A mA | ((A*256)+B)/32,768 ((C*256)+D)/256 - 128
1 | 37 | 4 | O2S4_WR_lambda(1): Equivalence Ratio Current | 0 -128 | 2 128 | N/A mA | ((A*256)+B)/32,768 ((C*256)+D)/256 - 128
1 | 38 | 4 | O2S5_WR_lambda(1): Equivalence Ratio Current | 0 -128 | 2 128 | N/A mA | ((A*256)+B)/32,768 ((C*256)+D)/256 - 128
1 | 39 | 4 | O2S6_WR_lambda(1): Equivalence Ratio Current | 0 -128 | 2 128 | N/A mA | ((A*256)+B)/32,768 ((C*256)+D)/256 - 128
1 | 3A | 4 | O2S7_WR_lambda(1): Equivalence Ratio Current | 0 -128 | 2 128 | N/A mA | ((A*256)+B)/32,768 ((C*256)+D)/256 - 128
1 | 3B | 4 | O2S8_WR_lambda(1): Equivalence Ratio Current | 0 -128 | 2 128 | N/A mA | ((A*256)+B)/32,768 ((C*256)+D)/256 - 128
1 | 3C | 2 | Catalyst Temperature Bank 1, Sensor 1 | -40 | 6513.5 | °C | ((A*256)+B)/10 - 40
1 | 3D | 2 | Catalyst Temperature Bank 2, Sensor 1 | -40 | 6513.5 | °C | ((A*256)+B)/10 - 40
1 | 3E | 2 | Catalyst Temperature Bank 1, Sensor 2 | -40 | 6513.5 | °C | ((A*256)+B)/10 - 40
1 | 3F | 2 | Catalyst Temperature Bank 2, Sensor 2 | -40 | 6513.5 | °C | ((A*256)+B)/10 - 40
1 | 40 | 4 | PIDs supported [41 - 60] |  |  |  | Bit encoded [A7..D0] == [PID $41..PID $60] See below.
1 | 41 | 4 | Monitor status this drive cycle |  |  |  | Bit encoded. See below.
1 | 42 | 2 | Control module voltage | 0 | 65.535 | V | ((A*256)+B)/1000
1 | 43 | 2 | Absolute load value | 0 | 25700 | % | ((A*256)+B)*100/255
1 | 44 | 2 | Command equivalence ratio | 0 | 2 | N/A | ((A*256)+B)/32768
1 | 45 | 1 | Relative throttle position | 0 | 100 | % | A*100/255
1 | 46 | 1 | Ambient air temperature | -40 | 215 | °C | A-40
1 | 47 | 1 | Absolute throttle position B | 0 | 100 | % | A*100/255
1 | 48 | 1 | Absolute throttle position C | 0 | 100 | % | A*100/255
1 | 49 | 1 | Accelerator pedal position D | 0 | 100 | % | A*100/255
1 | 4A | 1 | Accelerator pedal position E | 0 | 100 | % | A*100/255
1 | 4B | 1 | Accelerator pedal position F | 0 | 100 | % | A*100/255
1 | 4C | 1 | Commanded throttle actuator | 0 | 100 | % | A*100/255
1 | 4D | 2 | Time run with MIL on | 0 | 65535 | minutes | (A*256)+B
1 | 4E | 2 | Time since trouble codes cleared | 0 | 65535 | minutes | (A*256)+B
1 | 4F | 4 | Maximum value for equivalence ratio, oxygen sensor voltage, oxygen sensor current, and intake manifold absolute pressure | 0, 0, 0, 0 | 255, 255, 255, 2550 | , V, mA, kPa | A, B, C, D*10
1 | 50 | 4 | Maximum value for air flow rate from mass air flow sensor | 0 | 2550 | g/s | A*10, B, C, and D are reserved for future use
1 | 51 | 1 | Fuel Type |  |  |  | From fuel type table see below
1 | 52 | 1 | Ethanol fuel % | 0 | 100 | % | A*100/255
1 | 53 | 2 | Absolute Evap system Vapor Pressure | 0 | 327.675 | kPa | ((A*256)+B)/200
1 | 54 | 2 | Evap system vapor pressure | -32767 | 32768 | Pa | ((A*256)+B)-32767
1 | 55 | 2 | Short term secondary oxygen sensor trim bank 1 and bank 3 | -100 | 99.22 | % | (A-128)*100/128 (B-128)*100/128
1 | 56 | 2 | Long term secondary oxygen sensor trim bank 1 and bank 3 | -100 | 99.22 | % | (A-128)*100/128 (B-128)*100/128
1 | 57 | 2 | Short term secondary oxygen sensor trim bank 2 and bank 4 | -100 | 99.22 | % | (A-128)*100/128 (B-128)*100/128
1 | 58 | 2 | Long term secondary oxygen sensor trim bank 2 and bank 4 | -100 | 99.22 | % | (A-128)*100/128 (B-128)*100/128
1 | 59 | 2 | Fuel rail pressure (absolute) | 0 | 655350 | kPa | ((A*256)+B) * 10
1 | 5A | 1 | Relative accelerator pedal position | 0 | 100 | % | A*100/255
1 | 5B | 1 | Hybrid battery pack remaining life | 0 | 100 | % | A*100/255
1 | 5C | 1 | Engine oil temperature | -40 | 210 | °C | A - 40
1 | 5D | 2 | Fuel injection timing | -210 | 301.992 | ° | (((A*256)+B)-26,880)/128
1 | 5E | 2 | Engine fuel rate | 0 | 3212.75 | L/h | ((A*256)+B)*0.05
1 | 5F | 1 | Emission requirements to which vehicle is designed |  |  |  | Bit Encoded
1 | 60 | 4 | PIDs supported [61 - 80] |  |  |  | Bit encoded [A7..D0] == [PID $61..PID $80] See below.
1 | 61 | 1 | Driver's demand engine - percent torque | -125 | 125 | % | A-125
1 | 62 | 1 | Actual engine - percent torque | -125 | 125 | % | A-125
1 | 63 | 2 | Engine reference torque | 0 | 65535 | Nm | A*256+B
1 | 64 | 5 | Engine percent torque data | -125 | 125 | % | A-125 Idle B-125 Engine point 1 C-125 Engine point 2 D-125 Engine point 3 E-125 Engine point 4
1 | 65 | 2 | Auxiliary input / output supported |  |  |  | Bit Encoded
1 | 66 | 5 | Mass air flow sensor
1 | 67 | 3 | Engine coolant temperature
1 | 68 | 7 | Intake air temperature sensor
1 | 69 | 7 | Commanded EGR and EGR Error
1 | 6A | 5 | Commanded Diesel intake air flow control and relative intake air flow position
1 | 6B | 5 | Exhaust gas recirculation temperature
1 | 6C | 5 | Commanded throttle actuator control and relative throttle position
1 | 6D | 6 | Fuel pressure control system
1 | 6E | 5 | Injection pressure control system
1 | 6F | 3 | Turbocharger compressor inlet pressure
1 | 70 | 9 | Boost pressure control
1 | 71 | 5 | Variable Geometry turbo (VGT) control
1 | 72 | 5 | Wastegate control
1 | 73 | 5 | Exhaust pressure
1 | 74 | 5 | Turbocharger RPM
1 | 75 | 7 | Turbocharger temperature
1 | 76 | 7 | Turbocharger temperature
1 | 77 | 5 | Charge air cooler temperature (CACT)
1 | 78 | 9 | Exhaust Gas temperature (EGT) Bank 1 |  |  |  | Special PID. See below.
1 | 79 | 9 | Exhaust Gas temperature (EGT) Bank 2 |  |  |  | Special PID. See below.
1 | 7A | 7 | Diesel particulate filter (DPF)
1 | 7B | 7 | Diesel particulate filter (DPF)
1 | 7C | 9 | Diesel Particulate filter (DPF) temperature
1 | 7D | 1 | NOx NTE control area status
1 | 7E | 1 | PM NTE control area status
1 | 7F | 13 | Engine run time
1 | 80 | 4 | PIDs supported [81 - A0] |  |  |  | Bit encoded [A7..D0] == [PID $81..PID $A0] See below.
1 | 81 | 21 | Engine run time for Auxiliary Emissions Control Device(AECD)
1 | 82 | 21 | Engine run time for Auxiliary Emissions Control Device(AECD)
1 | 83 | 5 | NOx sensor
1 | 84 |  | Manifold surface temperature
1 | 85 |  | NOx reagent system
1 | 86 |  | Particulate matter (PM) sensor
1 | 87 |  | Intake manifold absolute pressure
1 | A0 | 4 | PIDs supported [A1 - C0] |  |  |  | Bit encoded [A7..D0] == [PID $A1..PID $C0] See below.
1 | C0 | 4 | PIDs supported [C1 - E0] |  |  |  | Bit encoded [A7..D0] == [PID $C1..PID $E0] See below.
1 | C3 | ? | ? | ? | ? | ? | Returns numerous data, including Drive Condition ID and Engine Speed*
1 | C4 | ? | ? | ? | ? | ? | B5 is Engine Idle Request B6 is Engine Stop Request*
2 | 2 | 2 | Freeze frame trouble code |  |  |  | BCD encoded, See below.
3 | N/A | n*6 | Request trouble codes |  |  |  | 3 codes per message frame, BCD encoded. See below.
4 | N/A | 0 | Clear trouble codes / Malfunction indicator lamp (MIL) / Check engine light |  |  |  | Clears all stored trouble codes and turns the MIL off.
5 | 100 |  | OBD Monitor IDs supported ($01 – $20)
5 | 101 |  | O2 Sensor Monitor Bank 1 Sensor 1 | 0 | 1.275 | Volts | 0.005 Rich to lean sensor threshold voltage
5 | 102 |  | O2 Sensor Monitor Bank 1 Sensor 2 | 0 | 1.275 | Volts | 0.005 Rich to lean sensor threshold voltage
5 | 103 |  | O2 Sensor Monitor Bank 1 Sensor 3 | 0 | 1.275 | Volts | 0.005 Rich to lean sensor threshold voltage
5 | 104 |  | O2 Sensor Monitor Bank 1 Sensor 4 | 0 | 1.275 | Volts | 0.005 Rich to lean sensor threshold voltage
5 | 105 |  | O2 Sensor Monitor Bank 2 Sensor 1 | 0 | 1.275 | Volts | 0.005 Rich to lean sensor threshold voltage
5 | 106 |  | O2 Sensor Monitor Bank 2 Sensor 2 | 0 | 1.275 | Volts | 0.005 Rich to lean sensor threshold voltage
5 | 107 |  | O2 Sensor Monitor Bank 2 Sensor 3 | 0 | 1.275 | Volts | 0.005 Rich to lean sensor threshold voltage
5 | 108 |  | O2 Sensor Monitor Bank 2 Sensor 4 | 0 | 1.275 | Volts | 0.005 Rich to lean sensor threshold voltage
5 | 109 |  | O2 Sensor Monitor Bank 3 Sensor 1 | 0 | 1.275 | Volts | 0.005 Rich to lean sensor threshold voltage
5 | 010A |  | O2 Sensor Monitor Bank 3 Sensor 2 | 0 | 1.275 | Volts | 0.005 Rich to lean sensor threshold voltage
5 | 010B |  | O2 Sensor Monitor Bank 3 Sensor 3 | 0 | 1.275 | Volts | 0.005 Rich to lean sensor threshold voltage
5 | 010C |  | O2 Sensor Monitor Bank 3 Sensor 4 | 0 | 1.275 | Volts | 0.005 Rich to lean sensor threshold voltage
5 | 010D |  | O2 Sensor Monitor Bank 4 Sensor 1 | 0 | 1.275 | Volts | 0.005 Rich to lean sensor threshold voltage
5 | 010E |  | O2 Sensor Monitor Bank 4 Sensor 2 | 0 | 1.275 | Volts | 0.005 Rich to lean sensor threshold voltage
5 | 010F |  | O2 Sensor Monitor Bank 4 Sensor 3 | 0 | 1.275 | Volts | 0.005 Rich to lean sensor threshold voltage
5 | 110 |  | O2 Sensor Monitor Bank 4 Sensor 4 | 0 | 1.275 | Volts | 0.005 Rich to lean sensor threshold voltage
5 | 201 |  | O2 Sensor Monitor Bank 1 Sensor 1 | 0 | 1.275 | Volts | 0.005 Lean to Rich sensor threshold voltage
5 | 202 |  | O2 Sensor Monitor Bank 1 Sensor 2 | 0 | 1.275 | Volts | 0.005 Lean to Rich sensor threshold voltage
5 | 203 |  | O2 Sensor Monitor Bank 1 Sensor 3 | 0 | 1.275 | Volts | 0.005 Lean to Rich sensor threshold voltage
5 | 204 |  | O2 Sensor Monitor Bank 1 Sensor 4 | 0 | 1.275 | Volts | 0.005 Lean to Rich sensor threshold voltage
5 | 205 |  | O2 Sensor Monitor Bank 2 Sensor 1 | 0 | 1.275 | Volts | 0.005 Lean to Rich sensor threshold voltage
5 | 206 |  | O2 Sensor Monitor Bank 2 Sensor 2 | 0 | 1.275 | Volts | 0.005 Lean to Rich sensor threshold voltage
5 | 207 |  | O2 Sensor Monitor Bank 2 Sensor 3 | 0 | 1.275 | Volts | 0.005 Lean to Rich sensor threshold voltage
5 | 208 |  | O2 Sensor Monitor Bank 2 Sensor 4 | 0 | 1.275 | Volts | 0.005 Lean to Rich sensor threshold voltage
5 | 209 |  | O2 Sensor Monitor Bank 3 Sensor 1 | 0 | 1.275 | Volts | 0.005 Lean to Rich sensor threshold voltage
5 | 020A |  | O2 Sensor Monitor Bank 3 Sensor 2 | 0 | 1.275 | Volts | 0.005 Lean to Rich sensor threshold voltage
5 | 020B |  | O2 Sensor Monitor Bank 3 Sensor 3 | 0 | 1.275 | Volts | 0.005 Lean to Rich sensor threshold voltage
5 | 020C |  | O2 Sensor Monitor Bank 3 Sensor 4 | 0 | 1.275 | Volts | 0.005 Lean to Rich sensor threshold voltage
5 | 020D |  | O2 Sensor Monitor Bank 4 Sensor 1 | 0 | 1.275 | Volts | 0.005 Lean to Rich sensor threshold voltage
5 | 020E |  | O2 Sensor Monitor Bank 4 Sensor 2 | 0 | 1.275 | Volts | 0.005 Lean to Rich sensor threshold voltage
5 | 020F |  | O2 Sensor Monitor Bank 4 Sensor 3 | 0 | 1.275 | Volts | 0.005 Lean to Rich sensor threshold voltage
5 | 210 |  | O2 Sensor Monitor Bank 4 Sensor 4 | 0 | 1.275 | Volts | 0.005 Lean to Rich sensor threshold voltage
9 | 0 | 4 | mode 9 supported PIDs 01 to 20 |  |  |  | Bit encoded
9 | 1 | 1x5 | VIN Message Count in command 09 02 |  |  |  | Returns 1 line/packet (49 01 05 00 00 00 00), where 05 means 05 packets will be returned in VIN digits.
9 | 2 | 5x5 | Vehicle identification number (VIN) |  |  |  | Returns the VIN as a multi-frame response using the ISO 15765-2 protocol. This is typically five frames, with the first frame encoding the size and count.
9 | 4 | varies | calibration ID |  |  |  | Returns multiple lines, ASCII coded
9 | 6 | 4 | calibration