## Read me
Broadcast and display colour spaces
This document describes a number of significant colour encodings related the creation, communication and display of images and motion pictures. The intent is to identify specifications that are defined elsewhere and document current and intended use. The motivation for this work comes from the recent development of display technologies which have colour gamuts that are significantly larger than that of sRGB. This development means that for some applications a broadcast model based on sRGB, which has been the traditional model for internet communication is no longer adequate.
The first step towards improved colour management is to identify and clearly define the relevant colour encodings and this document is a start to that process. There are broadly two classes of encoding, described here as 'To display' and 'To scene'.
To display: these colour encodings are defined relative to a reference display which determines how the colour is intended to look.
To scene: these colour encodings are defined relative to colours in an original scene or a variant of this scene, for example an 'edited scene'.
The document includes encodings used in the preparation of content (highlighted in blue) as well as broadcast encodings.
Conventions used by this spreadsheet
The reference documents use different terms and notation to describe the transfer functions that define the conversion between image encoding RGB and colorimetry and this can make comparison difficult. We have chosen to use 'V' to represent the RGB values of the image encoding and 'L' to represent the corresponding 'linear light' colorimetry. RGB values are normalized to [0,1].
The To display colour encodings define the relationship between Image encoding RGB and CIEXYZ colorimetry produced by a reference display. The resulting CIEXYZ colorimetry is found from the Linear Display RGB and the display primaries chromaticities and white point.
The To scene colour encodings define the relationship between Image encoding RGB and CIEXYZ colorimetry of a virtual scene. The resulting CIEXYZ colorimetry is found from the Linear Scene RGB and the chromaticities and white point associated with scene color space.
Note: The scene colorimetry might be modified from an original scene, for example by white balancing or by mapping to a reference colour range. While it is theoretically possible to capture scene colorimetry accurately with a reference camera, this is generally not done.
This document describes only the basic colour encoding and does not cover the following which we expect to describe elsewhere.
Terminology
Specification of reference displays or scene
Colour conversion between colour encodings
Recommendations for display of content
ICC Profiles for these encodings
ICC Colour Management (v4 or iccMAX)

## To display
Encoding name | Description | Reference | Chromaticities of Display Primaries and White Point | [7 empty] | Peak Y | Decode Image encoding RGB [0..1] to Linear Display RGB [0..1] | ICC parametric curve params
|  |  | Xr | Yr | Xg | Yg | Xb | Yb | Wx | Wy | cd/m2
BT.709 | High definition television (HDTV) | ITU-R BT.709-6 (06/2015) | 0.64 | 0.33 | 0.3 | 0.6 | 0.15 | 0.06 | 0.3127 | 0.329 | 100 | L = V^2.4 | g(2.4)
sRGB | Internet colour space | IEC 61966-2-1:1999 | 0.64 | 0.33 | 0.3 | 0.6 | 0.15 | 0.06 | 0.3127 | 0.329 | 80 | L = If( V >= 0.04045, ( (V+0.055)/1.055)^2.4, 1/12.92* V) | g(2.4), a(1/1.055), b(0.055/1.055), c(1/12.92), d(0.04045)
BT.601/NTSC | Standard definition television (SDTV) for 525-line NTSC | ITU-R BT.601-7 (03/2011) | 0.63 | 0.34 | 0.31 | 0.595 | 0.155 | 0.07 | 0.3127 | 0.329 | 100 | L = V^2.4 | g(2.4)
BT.601/PAL | Standard definition television (SDTV) for 625-line PAL | ITU-R BT.601-7 (03/2011) | 0.64 | 0.33 | 0.29 | 0.6 | 0.15 | 0.06 | 0.3127 | 0.329 | 100 | L = V^2.4 | g(2.4)
BT.2020 | Ultra high definition television (UHDTV) | ITU-R BT.2020-2 (10/2015) | 0.708 | 0.292 | 0.17 | 0.797 | 0.131 | 0.046 | 0.3127 | 0.329 | 100 | L = V^2.4 | g(2.4)
BT.2100/PQ | High dynamic range television (HDR) with PQ encoding | ITU-R BT.2100-0 (07/2016) | 0.708 | 0.292 | 0.17 | 0.797 | 0.131 | 0.046 | 0.3127 | 0.329 | 10000 | L=( MAX(0, V^(4096/2523) - 3424/4096 ) / (2413/4096 - (2392/4096) * V^(4096/2523) ) )^(16384/2610) | Cannot be represented as a parametric curve type
BT.2100/HLG | High dynamic range television (HDR) with HLG encoding | ITU-R BT.2100-0 (07/2016) | 0.708 | 0.292 | 0.17 | 0.797 | 0.131 | 0.046 | 0.3127 | 0.329 | 500 to 4000 | rgbS = IF(V>0.5, e^((V - 1.00429347)/0.17883277) + 0.02372241 , (V^2)/3) gamma = 1.2 + 0.42*Log10(Peak Luminance/1000) RGBtoY(rgbS) = {0.2627, 0.6780, 0.0593}.rgbS RGBD = RGBtoY(rgbS)^(gamma - 1)*rgbS | Cannot be represented as a parametric curve type
DCI P3 D65/PQ | Digital Cinema Projector | SMPTE EG0432-1:2010 | 0.68 | 0.32 | 0.265 | 0.69 | 0.15 | 0.06 | 0.3127 | 0.329 | 48 | L=( MAX(0, V^(4096/2523) - 3424/4096 ) / (2413/4096 - (2392/4096) * V^(4096/2523) ) )^(16384/2610) | Cannot be represented as a parametric curve type
DCI P3 D65 | Digital Cinema Projector | SMPTE EG0432-1:2010 | 0.68 | 0.32 | 0.265 | 0.69 | 0.15 | 0.06 | 0.3127 | 0.329 | 48 | L=V^2.6 | g(2.6)
DCI P3 D55 | Digital Cinema Projector | SMPTE EG0432-1:2010 | 0.68 | 0.32 | 0.265 | 0.69 | 0.15 | 0.06 | 0.3324 | 0.3474 | 48 | L=V^2.6 | g(2.6)
DCI P3 D60 | Digital Cinema Projector | SMPTE EG0432-1:2010 | 0.68 | 0.32 | 0.265 | 0.69 | 0.15 | 0.06 | 0.3217 | 0.3378 | 48 | L=V^2.6 | g(2.6)
DCI P3 D61 | Digital Cinema Projector | SMPTE EG0432-1:2010 | 0.68 | 0.32 | 0.265 | 0.69 | 0.15 | 0.06 | 0.3198 | 0.336 | 48 | L=V^2.6 | g(2.6)
DCI P3 DCI | Digital Cinema Projector | SMPTE EG0432-1:2010 | 0.68 | 0.32 | 0.265 | 0.69 | 0.15 | 0.06 | 0.314 | 0.351 |  | L=V^2.6 | g(2.6)
Display P3 (aka Image-P3) | Display with P3 primaries | Apple's Display P3 ICC profile | 0.68 | 0.32 | 0.265 | 0.69 | 0.15 | 0.06 | 0.3127 | 0.329 |  | L=IF(V>=0.039, (0.948*V + 0.052)^2.4, 0.077*V) | g(2.4), a(0.9480), b(0.0520), c(0.0770), d(0.0390)
DCDM X’Y’Z’ | Digital Cinema Distribution Master | SMPTE ST 428-1:2006 | 1 | 0 | 0 | 1 | 0 | 0 | 0.3333 | 0.3333 | 52.37 | L=V^2.6 | g(2.6)
ACES displays | Academy Color Encoding System | https://github.com/ampas/aces-dev | Chromaticities of Display Primaries and White Point Xr: See ACES ODT transforms |  | See ACES RRT and ODT transforms | Cannot be represented as a parametric curve type
Blue highlighting indicates 'professional' encodings that are not intended for broadcast | bar: Chromaticities of Display Primaries and White Point Xr

## To scene
CAUTION - DO NOT USE FOR DISPLAY
Encoding name | Description | Reference | Chromaticities of Scene Space Primaries and White Point | [7 empty] | Decode Image encoding RGB [0..1] to Linear Scene RGB | ICC parametric curve params
|  |  | Xr | Yr | Xg | Yg | Xb | Yb | Wx | Wy
BT.709 | Highdefinition television (HDTV) | ITU-R BT.709-6 (06/2015) | 0.64 | 0.33 | 0.3 | 0.6 | 0.15 | 0.06 | 0.3127 | 0.329 | L=IF(V >= 4.5*0.018, ((V + 0.099)/ 1.099)^(1/0.45), V/4.5) | g(1/0.45), a(1/1.099), b(0.099/1.099), c(1/4.5), d(4.5*0.018)
BT.601/NTSC | Standard definition television (SDTV) | ITU-R BT.601-7 (03/2011) | 0.63 | 0.34 | 0.31 | 0.595 | 0.155 | 0.07 | 0.3127 | 0.329 | L=IF(V >= 4.5*0.018, ((V + 0.099)/ 1.099)^(1/0.45), V/4.5) | g(1/0.45), a(1/1.099), b(0.099/1.099), c(1/4.5), d(4.5*0.018)
BT.601/PAL | Standard definition television (SDTV) | ITU-R BT.601-7 (03/2011) | 0.64 | 0.33 | 0.29 | 0.6 | 0.15 | 0.06 | 0.3127 | 0.329 | L=IF(V >= 4.5*0.018, ((V + 0.099)/ 1.099)^(1/0.45), V/4.5) | g(1/0.45), a(1/1.099), b(0.099/1.099), c(1/4.5), d(4.5*0.018)
BT.2020 | Ultra high definition television (UHDTV) | ITU-R BT.2020-2 (10/2015) | 0.708 | 0.292 | 0.17 | 0.797 | 0.131 | 0.046 | 0.3127 | 0.329 | L=IF(V >= 0.0812428582986315, ((V + 0.09929682680944)/ 1.09929682680944)^(1/0.45), V/4.5) | g(1/0.45), a(1/1.099), b(0.099/1.099), c(1/4.5), d(4.5*0.018)
BT.2100/HLG | High dynamic range television (HDR) with HLG encoding | ITU-R BT.2100-0 (07/2016) | 0.708 | 0.292 | 0.17 | 0.797 | 0.131 | 0.046 | 0.3127 | 0.329 | L = IF(V>0.5, e^((V - 1.00429347)/0.17883277) + 0.02372241 , (V^2)/3) L is in range 0 to 1 | Cannot be represented as a parametric curve type
ACES | Academy Color Encoding System | SMPTE ST 2065-1:2012 | 0.7347 | 0.2653 | 0 | 1 | 0.0001 | -0.077 | 0.32168 | 0.33767 | L=V L and V are in range -65504 to + 65504 | g(1)
ACEScg | Working Space for CGI Render and Compositing | AMPAS S-2014-004 | 0.713 | 0.293 | 0.165 | 0.83 | 0.128 | 0.044 | 0.32168 | 0.33767 | L=V L and V are in range -65504 to + 65504 | g(1)
ACESproxy | Integer Log Encoding of ACES Image Data | AMPAS S-2013-001 | 0.713 | 0.293 | 0.165 | 0.83 | 0.128 | 0.044 | 0.32168 | 0.33767 | L = 2^((438 *V - 243)/25) L is in range 0.0011 to 223 for V 0 to 1 | Cannot be represented as a parametric curve type
ACEScc | Logarithmic Encoding of ACES Data for use within Color Grading Systems | AMPAS S-2014-003 | 0.713 | 0.293 | 0.165 | 0.83 | 0.128 | 0.044 | 0.32168 | 0.33767 | L=If[V < -22/73, 2*(2^((438*V - 243)/25) - 2^-16), If[V < (25*Log2[65504] + 243)/438, 2^((438*V - 243)/25), 65504 ] ] L is in range 0.0011 to 223 for V 0 to 1 | Cannot be represented as a parametric curve type
ACEScct | Quasi-Logarithmic Encoding of ACES Data for use within Color Grading Systems | AMPAS S-2016-001 | 0.713 | 0.293 | 0.165 | 0.83 | 0.128 | 0.044 | 0.32168 | 0.33767 | L = If[V < 34/219, (V - 0.0729055341958355)/10.5402377416545, If[V < (25*Log2[65504] + 243)/438, 2^((438*V - 243)/25), 65504 ] ] L is in range -0.0069 to 223 for V 0 to 1 | Cannot be represented as a parametric curve type
Blue highlighting indicates 'professional' encodings that are not intended for broadcast | bar: Chromaticities of Scene Space Primaries and White Point Xr to Chromaticities of Scene Space Primaries and White Point Yr